## PM2.5
Parameter | Parameter Code | Method Code | Sampling Mode | Collection Description | Analysis Description | Units
Filter PM2.5 mass | 28101 | 112 | SPARTAN | AirPhoton SS4i Cascade Impaction Sampler and 25mm mesh Teflon filter | Gravimetric with equilibration to set temperature (20-25 degC) and humidity (30 - 40 %RH) | Micrograms per cubic meter
Filter PM2.5 mass | 28101 | 113 | SPARTAN | AirPhoton SS4i Sampler with virtual impactor and 25mm mesh teflon filter | Gravimetric with equilibration to set temperature (20-25 degC) and humidity (30 - 40 %RH) | Micrograms per cubic meter
Filter PM2.5 mass | 28101 | 114 | SPARTAN | AirPhoton SS5i Sampler with BGI cyclone inlet and 25mm mesh Teflon filter | Gravimetric with equilibration to set temperature (20-25 degC) and humidity (30 - 40 %RH) | Micrograms per cubic meter
Filter PM2.5 mass | 28101 | 115 | SPARTAN | AirPhoton SS5i Sampler with BGI cyclone inlet and 25mm stretched Teflon filter | Gravimetric with equilibration to set temperature (20-25 degC) and humidity (30 - 40 %RH) | Micrograms per cubic meter
Filter PM2.5 mass | 28101 | 116 | MAIA | AirPhoton SS5i Sampler with BGI cyclone inlet and 25mm stretched Teflon filter | Gravimetric with equilibration to set temperature (20-25 degC) and humidity (30 - 40 %RH) | Micrograms per cubic meter
Sulfate PM2.5 | 28401 | 312 | SPARTAN | AirPhoton SS4i Cascade Impaction Sampler and 25mm mesh Teflon filter | Ion Chromatography | Micrograms per cubic meter
Sulfate PM2.5 | 28401 | 313 | SPARTAN | AirPhoton SS4i Sampler with virtual impactor and 25mm mesh teflon filter | Ion Chromatography | Micrograms per cubic meter
Sulfate PM2.5 | 28401 | 314 | SPARTAN | AirPhoton SS5i Sampler with BGI cyclone inlet and 25mm mesh Teflon filter | Ion Chromatography | Micrograms per cubic meter
Sulfate PM2.5 | 28401 | 315 | SPARTAN | AirPhoton SS5i Sampler with BGI cyclone inlet and 25mm stretched Teflon filter | Ion Chromatography | Micrograms per cubic meter
Sulfate PM2.5 | 28401 | 316 | MAIA | AirPhoton SS5i Sampler with BGI cyclone inlet and 25mm stretched Teflon filter | Ion Chromatography | Micrograms per cubic meter
Nitrate PM2.5 | 28402 | 312 | SPARTAN | AirPhoton SS4i Cascade Impaction Sampler and 25mm mesh Teflon filter | Ion Chromatography | Micrograms per cubic meter
Nitrate PM2.5 | 28402 | 313 | SPARTAN | AirPhoton SS4i Sampler with virtual impactor and 25mm mesh teflon filter | Ion Chromatography | Micrograms per cubic meter
Nitrate PM2.5 | 28402 | 314 | SPARTAN | AirPhoton SS5i Sampler with BGI cyclone inlet and 25mm mesh Teflon filter | Ion Chromatography | Micrograms per cubic meter
Nitrate PM2.5 | 28402 | 315 | SPARTAN | AirPhoton SS5i Sampler with BGI cyclone inlet and 25mm stretched Teflon filter | Ion Chromatography | Micrograms per cubic meter
Nitrate PM2.5 | 28402 | 316 | MAIA | AirPhoton SS5i Sampler with BGI cyclone inlet and 25mm stretched Teflon filter | Ion Chromatography | Micrograms per cubic meter
Ammonium PM2.5 | 28802 | 312 | SPARTAN | AirPhoton SS4i Cascade Impaction Sampler and 25mm mesh Teflon filter | Ion Chromatography | Micrograms per cubic meter
Ammonium PM2.5 | 28802 | 313 | SPARTAN | AirPhoton SS4i Sampler with virtual impactor and 25mm mesh teflon filter | Ion Chromatography | Micrograms per cubic meter
Ammonium PM2.5 | 28802 | 314 | SPARTAN | AirPhoton SS5i Sampler with BGI cyclone inlet and 25mm mesh Teflon filter | Ion Chromatography | Micrograms per cubic meter
Ammonium PM2.5 | 28802 | 315 | SPARTAN | AirPhoton SS5i Sampler with BGI cyclone inlet and 25mm stretched Teflon filter | Ion Chromatography | Micrograms per cubic meter
Ammonium PM2.5 | 28802 | 316 | MAIA | AirPhoton SS5i Sampler with BGI cyclone inlet and 25mm stretched Teflon filter | Ion Chromatography | Micrograms per cubic meter
Equivalent BC PM2.5 | 28201 | 212 | SPARTAN | AirPhoton SS4i Cascade Impaction Sampler and 25mm mesh Teflon filter | Smoke Stain Reflectometer | Micrograms per cubic meter
Equivalent BC PM2.5 | 28201 | 213 | SPARTAN | AirPhoton SS4i Sampler with virtual impactor and 25mm mesh teflon filter | Smoke Stain Reflectometer | Micrograms per cubic meter
Equivalent BC PM2.5 | 28201 | 214 | SPARTAN | AirPhoton SS5i Sampler with BGI cyclone inlet and 25mm mesh Teflon filter | Smoke Stain Reflectometer | Micrograms per cubic meter
Equivalent BC PM2.5 | 28201 | 215 | SPARTAN | AirPhoton SS5i Sampler with BGI cyclone inlet and 25mm stretched Teflon filter | Smoke Stain Reflectometer | Micrograms per cubic meter
Equivalent BC PM2.5 | 28201 | 216 | MAIA | AirPhoton SS5i Sampler with BGI cyclone inlet and 25mm stretched Teflon filter | Smoke Stain Reflectometer | Micrograms per cubic meter
Sodium PM2.5 | 28801 | 312 | SPARTAN | AirPhoton SS4i Cascade Impaction Sampler and 25mm mesh Teflon filter | Ion Chromatography | Micrograms per cubic meter
Sodium PM2.5 | 28801 | 313 | SPARTAN | AirPhoton SS4i Sampler with virtual impactor and 25mm mesh teflon filter | Ion Chromatography | Micrograms per cubic meter
Sodium PM2.5 | 28801 | 314 | SPARTAN | AirPhoton SS5i Sampler with BGI cyclone inlet and 25mm mesh Teflon filter | Ion Chromatography | Micrograms per cubic meter
Sodium PM2.5 | 28801 | 315 | SPARTAN | AirPhoton SS5i Sampler with BGI cyclone inlet and 25mm stretched Teflon filter | Ion Chromatography | Micrograms per cubic meter
Sodium PM2.5 | 28801 | 316 | MAIA | AirPhoton SS5i Sampler with BGI cyclone inlet and 25mm stretched Teflon filter | Ion Chromatography | Micrograms per cubic meter
Phosphate PM2.5 | 28403 | 312 | SPARTAN | AirPhoton SS4i Cascade Impaction Sampler and 25mm mesh Teflon filter | Ion Chromatography | Micrograms per cubic meter
Phosphate PM2.5 | 28403 | 313 | SPARTAN | AirPhoton SS4i Sampler with virtual impactor and 25mm mesh teflon filter | Ion Chromatography | Micrograms per cubic meter
Phosphate PM2.5 | 28403 | 314 | SPARTAN | AirPhoton SS5i Sampler with BGI cyclone inlet and 25mm mesh Teflon filter | Ion Chromatography | Micrograms per cubic meter
Phosphate PM2.5 | 28403 | 315 | SPARTAN | AirPhoton SS5i Sampler with BGI cyclone inlet and 25mm stretched Teflon filter | Ion Chromatography | Micrograms per cubic meter
Phosphate PM2.5 | 28403 | 316 | MAIA | AirPhoton SS5i Sampler with BGI cyclone inlet and 25mm stretched Teflon filter | Ion Chromatography | Micrograms per cubic meter
Nirite PM2.5 | 28404 | 312 | SPARTAN | AirPhoton SS4i Cascade Impaction Sampler and 25mm mesh Teflon filter | Ion Chromatography | Micrograms per cubic meter
Nirite PM2.5 | 28404 | 313 | SPARTAN | AirPhoton SS4i Sampler with virtual impactor and 25mm mesh teflon filter | Ion Chromatography | Micrograms per cubic meter
Nirite PM2.5 | 28404 | 314 | SPARTAN | AirPhoton SS5i Sampler with BGI cyclone inlet and 25mm mesh Teflon filter | Ion Chromatography | Micrograms per cubic meter
Nirite PM2.5 | 28404 | 315 | SPARTAN | AirPhoton SS5i Sampler with BGI cyclone inlet and 25mm stretched Teflon filter | Ion Chromatography | Micrograms per cubic meter
Nirite PM2.5 | 28404 | 316 | MAIA | AirPhoton SS5i Sampler with BGI cyclone inlet and 25mm stretched Teflon filter | Ion Chromatography | Micrograms per cubic meter
Bromide PM2.5 | 28405 | 312 | SPARTAN | AirPhoton SS4i Cascade Impaction Sampler and 25mm mesh Teflon filter | Ion Chromatography | Micrograms per cubic meter
Bromide PM2.5 | 28405 | 313 | SPARTAN | AirPhoton SS4i Sampler with virtual impactor and 25mm mesh teflon filter | Ion Chromatography | Micrograms per cubic meter
Bromide PM2.5 | 28405 | 314 | SPARTAN | AirPhoton SS5i Sampler with BGI cyclone inlet and 25mm mesh Teflon filter | Ion Chromatography | Micrograms per cubic meter
Bromide PM2.5 | 28405 | 315 | SPARTAN | AirPhoton SS5i Sampler with BGI cyclone inlet and 25mm stretched Teflon filter | Ion Chromatography | Micrograms per cubic meter
Bromide PM2.5 | 28405 | 316 | MAIA | AirPhoton SS5i Sampler with BGI cyclone inlet and 25mm stretched Teflon filter | Ion Chromatography | Micrograms per cubic meter
Potassium PM2.5 | 28803 | 312 | SPARTAN | AirPhoton SS4i Cascade Impaction Sampler and 25mm mesh Teflon filter | Ion Chromatography | Micrograms per cubic meter
Potassium PM2.5 | 28803 | 313 | SPARTAN | AirPhoton SS4i Sampler with virtual impactor and 25mm mesh teflon filter | Ion Chromatography | Micrograms per cubic meter
Potassium PM2.5 | 28803 | 314 | SPARTAN | AirPhoton SS5i Sampler with BGI cyclone inlet and 25mm mesh Teflon filter | Ion Chromatography | Micrograms per cubic meter
Potassium PM2.5 | 28803 | 315 | SPARTAN | AirPhoton SS5i Sampler with BGI cyclone inlet and 25mm stretched Teflon filter | Ion Chromatography | Micrograms per cubic meter
Potassium PM2.5 | 28803 | 316 | MAIA | AirPhoton SS5i Sampler with BGI cyclone inlet and 25mm stretched Teflon filter | Ion Chromatography | Micrograms per cubic meter
Magnesium PM2.5 | 28804 | 312 | SPARTAN | AirPhoton SS4i Cascade Impaction Sampler and 25mm mesh Teflon filter | Ion Chromatography | Micrograms per cubic meter
Magnesium PM2.5 | 28804 | 313 | SPARTAN | AirPhoton SS4i Sampler with virtual impactor and 25mm mesh teflon filter | Ion Chromatography | Micrograms per cubic meter
Magnesium PM2.5 | 28804 | 314 | SPARTAN | AirPhoton SS5i Sampler with BGI cyclone inlet and 25mm mesh Teflon filter | Ion Chromatography | Micrograms per cubic meter
Magnesium PM2.5 | 28804 | 315 | SPARTAN | AirPhoton SS5i Sampler with BGI cyclone inlet and 25mm stretched Teflon filter | Ion Chromatography | Micrograms per cubic meter
Magnesium PM2.5 | 28804 | 316 | MAIA | AirPhoton SS5i Sampler with BGI cyclone inlet and 25mm stretched Teflon filter | Ion Chromatography | Micrograms per cubic meter
Calcium PM2.5 | 28805 | 312 | SPARTAN | AirPhoton SS4i Cascade Impaction Sampler and 25mm mesh Teflon filter | Ion Chromatography | Micrograms per cubic meter
Calcium PM2.5 | 28805 | 313 | SPARTAN | AirPhoton SS4i Sampler with virtual impactor and 25mm mesh teflon filter | Ion Chromatography | Micrograms per cubic meter
Calcium PM2.5 | 28805 | 314 | SPARTAN | AirPhoton SS5i Sampler with BGI cyclone inlet and 25mm mesh Teflon filter | Ion Chromatography | Micrograms per cubic meter
Calcium PM2.5 | 28805 | 315 | SPARTAN | AirPhoton SS5i Sampler with BGI cyclone inlet and 25mm stretched Teflon filter | Ion Chromatography | Micrograms per cubic meter
Calcium PM2.5 | 28805 | 316 | MAIA | AirPhoton SS5i Sampler with BGI cyclone inlet and 25mm stretched Teflon filter | Ion Chromatography | Micrograms per cubic meter
Lithium PM2.5 | 28901 | 412 | SPARTAN | AirPhoton SS4i Cascade Impaction Sampler and 25mm mesh Teflon filter | ICP-MS | Micrograms per cubic meter
Lithium PM2.5 | 28901 | 413 | SPARTAN | AirPhoton SS4i Sampler with virtual impactor and 25mm mesh teflon filter | ICP-MS | Micrograms per cubic meter
Lithium PM2.5 | 28901 | 414 | SPARTAN | AirPhoton SS5i Sampler with BGI cyclone inlet and 25mm mesh Teflon filter | ICP-MS | Micrograms per cubic meter
Lithium PM2.5 | 28901 | 415 | SPARTAN | AirPhoton SS5i Sampler with BGI cyclone inlet and 25mm stretched Teflon filter | ICP-MS | Micrograms per cubic meter
Lithium PM2.5 | 28901 | 416 | MAIA | AirPhoton SS5i Sampler with BGI cyclone inlet and 25mm stretched Teflon filter | ICP-MS | Micrograms per cubic meter
Lithium PM2.5 | 28901 | 512 | SPARTAN | AirPhoton SS4i Cascade Impaction Sampler and 25mm mesh Teflon filter | XRF | Micrograms per cubic meter
Lithium PM2.5 | 28901 | 513 | SPARTAN | AirPhoton SS4i Sampler with virtual impactor and 25mm mesh teflon filter | XRF | Micrograms per cubic meter
Lithium PM2.5 | 28901 | 514 | SPARTAN | AirPhoton SS5i Sampler with BGI cyclone inlet and 25mm mesh Teflon filter | XRF | Micrograms per cubic meter
Lithium PM2.5 | 28901 | 515 | SPARTAN | AirPhoton SS5i Sampler with BGI cyclone inlet and 25mm stretched Teflon filter | XRF | Micrograms per cubic meter
Lithium PM2.5 | 28901 | 516 | MAIA | AirPhoton SS5i Sampler with BGI cyclone inlet and 25mm stretched Teflon filter | XRF | Micrograms per cubic meter
Magnesium PM2.5 | 28804 | 412 | SPARTAN | AirPhoton SS4i Cascade Impaction Sampler and 25mm mesh Teflon filter | ICP-MS | Micrograms per cubic meter
Magnesium PM2.5 | 28804 | 413 | SPARTAN | AirPhoton SS4i Sampler with virtual impactor and 25mm mesh teflon filter | ICP-MS | Micrograms per cubic meter
Magnesium PM2.5 | 28804 | 414 | SPARTAN | AirPhoton SS5i Sampler with BGI cyclone inlet and 25mm mesh Teflon filter | ICP-MS | Micrograms per cubic meter
Magnesium PM2.5 | 28804 | 415 | SPARTAN | AirPhoton SS5i Sampler with BGI cyclone inlet and 25mm stretched Teflon filter | ICP-MS | Micrograms per cubic meter
Magnesium PM2.5 | 28804 | 416 | MAIA | AirPhoton SS5i Sampler with BGI cyclone inlet and 25mm stretched Teflon filter | ICP-MS | Micrograms per cubic meter
Magnesium PM2.5 | 28804 | 512 | SPARTAN | AirPhoton SS4i Cascade Impaction Sampler and 25mm mesh Teflon filter | XRF | Micrograms per cubic meter
Magnesium PM2.5 | 28804 | 513 | SPARTAN | AirPhoton SS4i Sampler with virtual impactor and 25mm mesh teflon filter | XRF | Micrograms per cubic meter
Magnesium PM2.5 | 28804 | 514 | SPARTAN | AirPhoton SS5i Sampler with BGI cyclone inlet and 25mm mesh Teflon filter | XRF | Micrograms per cubic meter
Magnesium PM2.5 | 28804 | 515 | SPARTAN | AirPhoton SS5i Sampler with BGI cyclone inlet and 25mm stretched Teflon filter | XRF | Micrograms per cubic meter
Magnesium PM2.5 | 28804 | 516 | MAIA | AirPhoton SS5i Sampler with BGI cyclone inlet and 25mm stretched Teflon filter | XRF | Micrograms per cubic meter
Aluminum PM2.5 | 28902 | 412 | SPARTAN | AirPhoton SS4i Cascade Impaction Sampler and 25mm mesh Teflon filter | ICP-MS | Micrograms per cubic meter
Aluminum PM2.5 | 28902 | 413 | SPARTAN | AirPhoton SS4i Sampler with virtual impactor and 25mm mesh teflon filter | ICP-MS | Micrograms per cubic meter
Aluminum PM2.5 | 28902 | 414 | SPARTAN | AirPhoton SS5i Sampler with BGI cyclone inlet and 25mm mesh Teflon filter | ICP-MS | Micrograms per cubic meter
Aluminum PM2.5 | 28902 | 415 | SPARTAN | AirPhoton SS5i Sampler with BGI cyclone inlet and 25mm stretched Teflon filter | ICP-MS | Micrograms per cubic meter
Aluminum PM2.5 | 28902 | 416 | MAIA | AirPhoton SS5i Sampler with BGI cyclone inlet and 25mm stretched Teflon filter | ICP-MS | Micrograms per cubic meter
Aluminum PM2.5 | 28902 | 512 | SPARTAN | AirPhoton SS4i Cascade Impaction Sampler and 25mm mesh Teflon filter | XRF | Micrograms per cubic meter
Aluminum PM2.5 | 28902 | 513 | SPARTAN | AirPhoton SS4i Sampler with virtual impactor and 25mm mesh teflon filter | XRF | Micrograms per cubic meter
Aluminum PM2.5 | 28902 | 514 | SPARTAN | AirPhoton SS5i Sampler with BGI cyclone inlet and 25mm mesh Teflon filter | XRF | Micrograms per cubic meter
Aluminum PM2.5 | 28902 | 515 | SPARTAN | AirPhoton SS5i Sampler with BGI cyclone inlet and 25mm stretched Teflon filter | XRF | Micrograms per cubic meter
Aluminum PM2.5 | 28902 | 516 | MAIA | AirPhoton SS5i Sampler with BGI cyclone inlet and 25mm stretched Teflon filter | XRF | Micrograms per cubic meter
Phosphorus PM2.5 | 28903 | 412 | SPARTAN | AirPhoton SS4i Cascade Impaction Sampler and 25mm mesh Teflon filter | ICP-MS | Micrograms per cubic meter
Phosphorus PM2.5 | 28903 | 413 | SPARTAN | AirPhoton SS4i Sampler with virtual impactor and 25mm mesh teflon filter | ICP-MS | Micrograms per cubic meter
Phosphorus PM2.5 | 28903 | 414 | SPARTAN | AirPhoton SS5i Sampler with BGI cyclone inlet and 25mm mesh Teflon filter | ICP-MS | Micrograms per cubic meter
Phosphorus PM2.5 | 28903 | 415 | SPARTAN | AirPhoton SS5i Sampler with BGI cyclone inlet and 25mm stretched Teflon filter | ICP-MS | Micrograms per cubic meter
Phosphorus PM2.5 | 28903 | 416 | MAIA | AirPhoton SS5i Sampler with BGI cyclone inlet and 25mm stretched Teflon filter | ICP-MS | Micrograms per cubic meter
Phosphorus PM2.5 | 28903 | 512 | SPARTAN | AirPhoton SS4i Cascade Impaction Sampler and 25mm mesh Teflon filter | XRF | Micrograms per cubic meter
Phosphorus PM2.5 | 28903 | 513 | SPARTAN | AirPhoton SS4i Sampler with virtual impactor and 25mm mesh teflon filter | XRF | Micrograms per cubic meter
Phosphorus PM2.5 | 28903 | 514 | SPARTAN | AirPhoton SS5i Sampler with BGI cyclone inlet and 25mm mesh Teflon filter | XRF | Micrograms per cubic meter
Phosphorus PM2.5 | 28903 | 515 | SPARTAN | AirPhoton SS5i Sampler with BGI cyclone inlet and 25mm stretched Teflon filter | XRF | Micrograms per cubic meter
Phosphorus PM2.5 | 28903 | 516 | MAIA | AirPhoton SS5i Sampler with BGI cyclone inlet and 25mm stretched Teflon filter | XRF | Micrograms per cubic meter
Titanium PM2.5 | 28904 | 412 | SPARTAN | AirPhoton SS4i Cascade Impaction Sampler and 25mm mesh Teflon filter | ICP-MS | Micrograms per cubic meter
Titanium PM2.5 | 28904 | 413 | SPARTAN | AirPhoton SS4i Sampler with virtual impactor and 25mm mesh teflon filter | ICP-MS | Micrograms per cubic meter
Titanium PM2.5 | 28904 | 414 | SPARTAN | AirPhoton SS5i Sampler with BGI cyclone inlet and 25mm mesh Teflon filter | ICP-MS | Micrograms per cubic meter
Titanium PM2.5 | 28904 | 415 | SPARTAN | AirPhoton SS5i Sampler with BGI cyclone inlet and 25mm stretched Teflon filter | ICP-MS | Micrograms per cubic meter
Titanium PM2.5 | 28904 | 416 | MAIA | AirPhoton SS5i Sampler with BGI cyclone inlet and 25mm stretched Teflon filter | ICP-MS | Micrograms per cubic meter
Titanium PM2.5 | 28904 | 512 | SPARTAN | AirPhoton SS4i Cascade Impaction Sampler and 25mm mesh Teflon filter | XRF | Micrograms per cubic meter
Titanium PM2.5 | 28904 | 513 | SPARTAN | AirPhoton SS4i Sampler with virtual impactor and 25mm mesh teflon filter | XRF | Micrograms per cubic meter
Titanium PM2.5 | 28904 | 514 | SPARTAN | AirPhoton SS5i Sampler with BGI cyclone inlet and 25mm mesh Teflon filter | XRF | Micrograms per cubic meter
Titanium PM2.5 | 28904 | 515 | SPARTAN | AirPhoton SS5i Sampler with BGI cyclone inlet and 25mm stretched Teflon filter | XRF | Micrograms per cubic meter
Titanium PM2.5 | 28904 | 516 | MAIA | AirPhoton SS5i Sampler with BGI cyclone inlet and 25mm stretched Teflon filter | XRF | Micrograms per cubic meter
Vanadium PM2.5 | 28905 | 412 | SPARTAN | AirPhoton SS4i Cascade Impaction Sampler and 25mm mesh Teflon filter | ICP-MS | Micrograms per cubic meter
Vanadium PM2.5 | 28905 | 413 | SPARTAN | AirPhoton SS4i Sampler with virtual impactor and 25mm mesh teflon filter | ICP-MS | Micrograms per cubic meter
Vanadium PM2.5 | 28905 | 414 | SPARTAN | AirPhoton SS5i Sampler with BGI cyclone inlet and 25mm mesh Teflon filter | ICP-MS | Micrograms per cubic meter
Vanadium PM2.5 | 28905 | 415 | SPARTAN | AirPhoton SS5i Sampler with BGI cyclone inlet and 25mm stretched Teflon filter | ICP-MS | Micrograms per cubic meter
Vanadium PM2.5 | 28905 | 416 | MAIA | AirPhoton SS5i Sampler with BGI cyclone inlet and 25mm stretched Teflon filter | ICP-MS | Micrograms per cubic meter
Vanadium PM2.5 | 28905 | 512 | SPARTAN | AirPhoton SS4i Cascade Impaction Sampler and 25mm mesh Teflon filter | XRF | Micrograms per cubic meter
Vanadium PM2.5 | 28905 | 513 | SPARTAN | AirPhoton SS4i Sampler with virtual impactor and 25mm mesh teflon filter | XRF | Micrograms per cubic meter
Vanadium PM2.5 | 28905 | 514 | SPARTAN | AirPhoton SS5i Sampler with BGI cyclone inlet and 25mm mesh Teflon filter | XRF | Micrograms per cubic meter
Vanadium PM2.5 | 28905 | 515 | SPARTAN | AirPhoton SS5i Sampler with BGI cyclone inlet and 25mm stretched Teflon filter | XRF | Micrograms per cubic meter
Vanadium PM2.5 | 28905 | 516 | MAIA | AirPhoton SS5i Sampler with BGI cyclone inlet and 25mm stretched Teflon filter | XRF | Micrograms per cubic meter
Chromium PM2.5 | 28906 | 412 | SPARTAN | AirPhoton SS4i Cascade Impaction Sampler and 25mm mesh Teflon filter | ICP-MS | Micrograms per cubic meter
Chromium PM2.5 | 28906 | 413 | SPARTAN | AirPhoton SS4i Sampler with virtual impactor and 25mm mesh teflon filter | ICP-MS | Micrograms per cubic meter
Chromium PM2.5 | 28906 | 414 | SPARTAN | AirPhoton SS5i Sampler with BGI cyclone inlet and 25mm mesh Teflon filter | ICP-MS | Micrograms per cubic meter
Chromium PM2.5 | 28906 | 415 | SPARTAN | AirPhoton SS5i Sampler with BGI cyclone inlet and 25mm stretched Teflon filter | ICP-MS | Micrograms per cubic meter
Chromium PM2.5 | 28906 | 416 | MAIA | AirPhoton SS5i Sampler with BGI cyclone inlet and 25mm stretched Teflon filter | ICP-MS | Micrograms per cubic meter
Chromium PM2.5 | 28906 | 512 | SPARTAN | AirPhoton SS4i Cascade Impaction Sampler and 25mm mesh Teflon filter | XRF | Micrograms per cubic meter
Chromium PM2.5 | 28906 | 513 | SPARTAN | AirPhoton SS4i Sampler with virtual impactor and 25mm mesh teflon filter | XRF | Micrograms per cubic meter
Chromium PM2.5 | 28906 | 514 | SPARTAN | AirPhoton SS5i Sampler with BGI cyclone inlet and 25mm mesh Teflon filter | XRF | Micrograms per cubic meter
Chromium PM2.5 | 28906 | 515 | SPARTAN | AirPhoton SS5i Sampler with BGI cyclone inlet and 25mm stretched Teflon filter | XRF | Micrograms per cubic meter
Chromium PM2.5 | 28906 | 516 | MAIA | AirPhoton SS5i Sampler with BGI cyclone inlet and 25mm stretched Teflon filter | XRF | Micrograms per cubic meter
Manganese PM2.5 | 28907 | 412 | SPARTAN | AirPhoton SS4i Cascade Impaction Sampler and 25mm mesh Teflon filter | ICP-MS | Micrograms per cubic meter
Manganese PM2.5 | 28907 | 413 | SPARTAN | AirPhoton SS4i Sampler with virtual impactor and 25mm mesh teflon filter | ICP-MS | Micrograms per cubic meter
Manganese PM2.5 | 28907 | 414 | SPARTAN | AirPhoton SS5i Sampler with BGI cyclone inlet and 25mm mesh Teflon filter | ICP-MS | Micrograms per cubic meter
Manganese PM2.5 | 28907 | 415 | SPARTAN | AirPhoton SS5i Sampler with BGI cyclone inlet and 25mm stretched Teflon filter | ICP-MS | Micrograms per cubic meter
Manganese PM2.5 | 28907 | 416 | MAIA | AirPhoton SS5i Sampler with BGI cyclone inlet and 25mm stretched Teflon filter | ICP-MS | Micrograms per cubic meter
Manganese PM2.5 | 28907 | 512 | SPARTAN | AirPhoton SS4i Cascade Impaction Sampler and 25mm mesh Teflon filter | XRF | Micrograms per cubic meter
Manganese PM2.5 | 28907 | 513 | SPARTAN | AirPhoton SS4i Sampler with virtual impactor and 25mm mesh teflon filter | XRF | Micrograms per cubic meter
Manganese PM2.5 | 28907 | 514 | SPARTAN | AirPhoton SS5i Sampler with BGI cyclone inlet and 25mm mesh Teflon filter | XRF | Micrograms per cubic meter
Manganese PM2.5 | 28907 | 515 | SPARTAN | AirPhoton SS5i Sampler with BGI cyclone inlet and 25mm stretched Teflon filter | XRF | Micrograms per cubic meter
Manganese PM2.5 | 28907 | 516 | MAIA | AirPhoton SS5i Sampler with BGI cyclone inlet and 25mm stretched Teflon filter | XRF | Micrograms per cubic meter
Iron PM2.5 | 28908 | 412 | SPARTAN | AirPhoton SS4i Cascade Impaction Sampler and 25mm mesh Teflon filter | ICP-MS | Micrograms per cubic meter
Iron PM2.5 | 28908 | 413 | SPARTAN | AirPhoton SS4i Sampler with virtual impactor and 25mm mesh teflon filter | ICP-MS | Micrograms per cubic meter
Iron PM2.5 | 28908 | 414 | SPARTAN | AirPhoton SS5i Sampler with BGI cyclone inlet and 25mm mesh Teflon filter | ICP-MS | Micrograms per cubic meter
Iron PM2.5 | 28908 | 415 | SPARTAN | AirPhoton SS5i Sampler with BGI cyclone inlet and 25mm stretched Teflon filter | ICP-MS | Micrograms per cubic meter
Iron PM2.5 | 28908 | 416 | MAIA | AirPhoton SS5i Sampler with BGI cyclone inlet and 25mm stretched Teflon filter | ICP-MS | Micrograms per cubic meter
Iron PM2.5 | 28908 | 512 | SPARTAN | AirPhoton SS4i Cascade Impaction Sampler and 25mm mesh Teflon filter | XRF | Micrograms per cubic meter
Iron PM2.5 | 28908 | 513 | SPARTAN | AirPhoton SS4i Sampler with virtual impactor and 25mm mesh teflon filter | XRF | Micrograms per cubic meter
Iron PM2.5 | 28908 | 514 | SPARTAN | AirPhoton SS5i Sampler with BGI cyclone inlet and 25mm mesh Teflon filter | XRF | Micrograms per cubic meter
Iron PM2.5 | 28908 | 515 | SPARTAN | AirPhoton SS5i Sampler with BGI cyclone inlet and 25mm stretched Teflon filter | XRF | Micrograms per cubic meter
Iron PM2.5 | 28908 | 516 | MAIA | AirPhoton SS5i Sampler with BGI cyclone inlet and 25mm stretched Teflon filter | XRF | Micrograms per cubic meter
Cobalt PM2.5 | 28909 | 412 | SPARTAN | AirPhoton SS4i Cascade Impaction Sampler and 25mm mesh Teflon filter | ICP-MS | Micrograms per cubic meter
Cobalt PM2.5 | 28909 | 413 | SPARTAN | AirPhoton SS4i Sampler with virtual impactor and 25mm mesh teflon filter | ICP-MS | Micrograms per cubic meter
Cobalt PM2.5 | 28909 | 414 | SPARTAN | AirPhoton SS5i Sampler with BGI cyclone inlet and 25mm mesh Teflon filter | ICP-MS | Micrograms per cubic meter
Cobalt PM2.5 | 28909 | 415 | SPARTAN | AirPhoton SS5i Sampler with BGI cyclone inlet and 25mm stretched Teflon filter | ICP-MS | Micrograms per cubic meter
Cobalt PM2.5 | 28909 | 416 | MAIA | AirPhoton SS5i Sampler with BGI cyclone inlet and 25mm stretched Teflon filter | ICP-MS | Micrograms per cubic meter
Cobalt PM2.5 | 28909 | 512 | SPARTAN | AirPhoton SS4i Cascade Impaction Sampler and 25mm mesh Teflon filter | XRF | Micrograms per cubic meter
Cobalt PM2.5 | 28909 | 513 | SPARTAN | AirPhoton SS4i Sampler with virtual impactor and 25mm mesh teflon filter | XRF | Micrograms per cubic meter
Cobalt PM2.5 | 28909 | 514 | SPARTAN | AirPhoton SS5i Sampler with BGI cyclone inlet and 25mm mesh Teflon filter | XRF | Micrograms per cubic meter
Cobalt PM2.5 | 28909 | 515 | SPARTAN | AirPhoton SS5i Sampler with BGI cyclone inlet and 25mm stretched Teflon filter | XRF | Micrograms per cubic meter
Cobalt PM2.5 | 28909 | 516 | MAIA | AirPhoton SS5i Sampler with BGI cyclone inlet and 25mm stretched Teflon filter | XRF | Micrograms per cubic meter
Nickel PM2.5 | 28910 | 412 | SPARTAN | AirPhoton SS4i Cascade Impaction Sampler and 25mm mesh Teflon filter | ICP-MS | Micrograms per cubic meter
Nickel PM2.5 | 28910 | 413 | SPARTAN | AirPhoton SS4i Sampler with virtual impactor and 25mm mesh teflon filter | ICP-MS | Micrograms per cubic meter
Nickel PM2.5 | 28910 | 414 | SPARTAN | AirPhoton SS5i Sampler with BGI cyclone inlet and 25mm mesh Teflon filter | ICP-MS | Micrograms per cubic meter
Nickel PM2.5 | 28910 | 415 | SPARTAN | AirPhoton SS5i Sampler with BGI cyclone inlet and 25mm stretched Teflon filter | ICP-MS | Micrograms per cubic meter
Nickel PM2.5 | 28910 | 416 | MAIA | AirPhoton SS5i Sampler with BGI cyclone inlet and 25mm stretched Teflon filter | ICP-MS | Micrograms per cubic meter
Nickel PM2.5 | 28910 | 512 | SPARTAN | AirPhoton SS4i Cascade Impaction Sampler and 25mm mesh Teflon filter | XRF | Micrograms per cubic meter
Nickel PM2.5 | 28910 | 513 | SPARTAN | AirPhoton SS4i Sampler with virtual impactor and 25mm mesh teflon filter | XRF | Micrograms per cubic meter
Nickel PM2.5 | 28910 | 514 | SPARTAN | AirPhoton SS5i Sampler with BGI cyclone inlet and 25mm mesh Teflon filter | XRF | Micrograms per cubic meter
Nickel PM2.5 | 28910 | 515 | SPARTAN | AirPhoton SS5i Sampler with BGI cyclone inlet and 25mm stretched Teflon filter | XRF | Micrograms per cubic meter
Nickel PM2.5 | 28910 | 516 | MAIA | AirPhoton SS5i Sampler with BGI cyclone inlet and 25mm stretched Teflon filter | XRF | Micrograms per cubic meter
Copper PM2.5 | 28911 | 412 | SPARTAN | AirPhoton SS4i Cascade Impaction Sampler and 25mm mesh Teflon filter | ICP-MS | Micrograms per cubic meter
Copper PM2.5 | 28911 | 413 | SPARTAN | AirPhoton SS4i Sampler with virtual impactor and 25mm mesh teflon filter | ICP-MS | Micrograms per cubic meter
Copper PM2.5 | 28911 | 414 | SPARTAN | AirPhoton SS5i Sampler with BGI cyclone inlet and 25mm mesh Teflon filter | ICP-MS | Micrograms per cubic meter
Copper PM2.5 | 28911 | 415 | SPARTAN | AirPhoton SS5i Sampler with BGI cyclone inlet and 25mm stretched Teflon filter | ICP-MS | Micrograms per cubic meter
Copper PM2.5 | 28911 | 416 | MAIA | AirPhoton SS5i Sampler with BGI cyclone inlet and 25mm stretched Teflon filter | ICP-MS | Micrograms per cubic meter
Copper PM2.5 | 28911 | 512 | SPARTAN | AirPhoton SS4i Cascade Impaction Sampler and 25mm mesh Teflon filter | XRF | Micrograms per cubic meter
Copper PM2.5 | 28911 | 513 | SPARTAN | AirPhoton SS4i Sampler with virtual impactor and 25mm mesh teflon filter | XRF | Micrograms per cubic meter
Copper PM2.5 | 28911 | 514 | SPARTAN | AirPhoton SS5i Sampler with BGI cyclone inlet and 25mm mesh Teflon filter | XRF | Micrograms per cubic meter
Copper PM2.5 | 28911 | 515 | SPARTAN | AirPhoton SS5i Sampler with BGI cyclone inlet and 25mm stretched Teflon filter | XRF | Micrograms per cubic meter
Copper PM2.5 | 28911 | 516 | MAIA | AirPhoton SS5i Sampler with BGI cyclone inlet and 25mm stretched Teflon filter | XRF | Micrograms per cubic meter
Zinc PM2.5 | 28912 | 412 | SPARTAN | AirPhoton SS4i Cascade Impaction Sampler and 25mm mesh Teflon filter | ICP-MS | Micrograms per cubic meter
Zinc PM2.5 | 28912 | 413 | SPARTAN | AirPhoton SS4i Sampler with virtual impactor and 25mm mesh teflon filter | ICP-MS | Micrograms per cubic meter
Zinc PM2.5 | 28912 | 414 | SPARTAN | AirPhoton SS5i Sampler with BGI cyclone inlet and 25mm mesh Teflon filter | ICP-MS | Micrograms per cubic meter
Zinc PM2.5 | 28912 | 415 | SPARTAN | AirPhoton SS5i Sampler with BGI cyclone inlet and 25mm stretched Teflon filter | ICP-MS | Micrograms per cubic meter
Zinc PM2.5 | 28912 | 416 | MAIA | AirPhoton SS5i Sampler with BGI cyclone inlet and 25mm stretched Teflon filter | ICP-MS | Micrograms per cubic meter
Zinc PM2.5 | 28912 | 512 | SPARTAN | AirPhoton SS4i Cascade Impaction Sampler and 25mm mesh Teflon filter | XRF | Micrograms per cubic meter
Zinc PM2.5 | 28912 | 513 | SPARTAN | AirPhoton SS4i Sampler with virtual impactor and 25mm mesh teflon filter | XRF | Micrograms per cubic meter
Zinc PM2.5 | 28912 | 514 | SPARTAN | AirPhoton SS5i Sampler with BGI cyclone inlet and 25mm mesh Teflon filter | XRF | Micrograms per cubic meter
Zinc PM2.5 | 28912 | 515 | SPARTAN | AirPhoton SS5i Sampler with BGI cyclone inlet and 25mm stretched Teflon filter | XRF | Micrograms per cubic meter
Zinc PM2.5 | 28912 | 516 | MAIA | AirPhoton SS5i Sampler with BGI cyclone inlet and 25mm stretched Teflon filter | XRF | Micrograms per cubic meter
Arsenic PM2.5 | 28913 | 412 | SPARTAN | AirPhoton SS4i Cascade Impaction Sampler and 25mm mesh Teflon filter | ICP-MS | Micrograms per cubic meter
Arsenic PM2.5 | 28913 | 413 | SPARTAN | AirPhoton SS4i Sampler with virtual impactor and 25mm mesh teflon filter | ICP-MS | Micrograms per cubic meter
Arsenic PM2.5 | 28913 | 414 | SPARTAN | AirPhoton SS5i Sampler with BGI cyclone inlet and 25mm mesh Teflon filter | ICP-MS | Micrograms per cubic meter
Arsenic PM2.5 | 28913 | 415 | SPARTAN | AirPhoton SS5i Sampler with BGI cyclone inlet and 25mm stretched Teflon filter | ICP-MS | Micrograms per cubic meter
Arsenic PM2.5 | 28913 | 416 | MAIA | AirPhoton SS5i Sampler with BGI cyclone inlet and 25mm stretched Teflon filter | ICP-MS | Micrograms per cubic meter
Arsenic PM2.5 | 28913 | 512 | SPARTAN | AirPhoton SS4i Cascade Impaction Sampler and 25mm mesh Teflon filter | XRF | Micrograms per cubic meter
Arsenic PM2.5 | 28913 | 513 | SPARTAN | AirPhoton SS4i Sampler with virtual impactor and 25mm mesh teflon filter | XRF | Micrograms per cubic meter
Arsenic PM2.5 | 28913 | 514 | SPARTAN | AirPhoton SS5i Sampler with BGI cyclone inlet and 25mm mesh Teflon filter | XRF | Micrograms per cubic meter
Arsenic PM2.5 | 28913 | 515 | SPARTAN | AirPhoton SS5i Sampler with BGI cyclone inlet and 25mm stretched Teflon filter | XRF | Micrograms per cubic meter
Arsenic PM2.5 | 28913 | 516 | MAIA | AirPhoton SS5i Sampler with BGI cyclone inlet and 25mm stretched Teflon filter | XRF | Micrograms per cubic meter
Selenium PM2.5 | 28914 | 412 | SPARTAN | AirPhoton SS4i Cascade Impaction Sampler and 25mm mesh Teflon filter | ICP-MS | Micrograms per cubic meter
Selenium PM2.5 | 28914 | 413 | SPARTAN | AirPhoton SS4i Sampler with virtual impactor and 25mm mesh teflon filter | ICP-MS | Micrograms per cubic meter
Selenium PM2.5 | 28914 | 414 | SPARTAN | AirPhoton SS5i Sampler with BGI cyclone inlet and 25mm mesh Teflon filter | ICP-MS | Micrograms per cubic meter
Selenium PM2.5 | 28914 | 415 | SPARTAN | AirPhoton SS5i Sampler with BGI cyclone inlet and 25mm stretched Teflon filter | ICP-MS | Micrograms per cubic meter
Selenium PM2.5 | 28914 | 416 | MAIA | AirPhoton SS5i Sampler with BGI cyclone inlet and 25mm stretched Teflon filter | ICP-MS | Micrograms per cubic meter
Selenium PM2.5 | 28914 | 512 | SPARTAN | AirPhoton SS4i Cascade Impaction Sampler and 25mm mesh Teflon filter | XRF | Micrograms per cubic meter
Selenium PM2.5 | 28914 | 513 | SPARTAN | AirPhoton SS4i Sampler with virtual impactor and 25mm mesh teflon filter | XRF | Micrograms per cubic meter
Selenium PM2.5 | 28914 | 514 | SPARTAN | AirPhoton SS5i Sampler with BGI cyclone inlet and 25mm mesh Teflon filter | XRF | Micrograms per cubic meter
Selenium PM2.5 | 28914 | 515 | SPARTAN | AirPhoton SS5i Sampler with BGI cyclone inlet and 25mm stretched Teflon filter | XRF | Micrograms per cubic meter
Selenium PM2.5 | 28914 | 516 | MAIA | AirPhoton SS5i Sampler with BGI cyclone inlet and 25mm stretched Teflon filter | XRF | Micrograms per cubic meter
Gold PM2.5 | 28915 | 412 | SPARTAN | AirPhoton SS4i Cascade Impaction Sampler and 25mm mesh Teflon filter | ICP-MS | Micrograms per cubic meter
Gold PM2.5 | 28915 | 413 | SPARTAN | AirPhoton SS4i Sampler with virtual impactor and 25mm mesh teflon filter | ICP-MS | Micrograms per cubic meter
Gold PM2.5 | 28915 | 414 | SPARTAN | AirPhoton SS5i Sampler with BGI cyclone inlet and 25mm mesh Teflon filter | ICP-MS | Micrograms per cubic meter
Gold PM2.5 | 28915 | 415 | SPARTAN | AirPhoton SS5i Sampler with BGI cyclone inlet and 25mm stretched Teflon filter | ICP-MS | Micrograms per cubic meter
Gold PM2.5 | 28915 | 416 | MAIA | AirPhoton SS5i Sampler with BGI cyclone inlet and 25mm stretched Teflon filter | ICP-MS | Micrograms per cubic meter
Gold PM2.5 | 28915 | 512 | SPARTAN | AirPhoton SS4i Cascade Impaction Sampler and 25mm mesh Teflon filter | XRF | Micrograms per cubic meter
Gold PM2.5 | 28915 | 513 | SPARTAN | AirPhoton SS4i Sampler with virtual impactor and 25mm mesh teflon filter | XRF | Micrograms per cubic meter
Gold PM2.5 | 28915 | 514 | SPARTAN | AirPhoton SS5i Sampler with BGI cyclone inlet and 25mm mesh Teflon filter | XRF | Micrograms per cubic meter
Gold PM2.5 | 28915 | 515 | SPARTAN | AirPhoton SS5i Sampler with BGI cyclone inlet and 25mm stretched Teflon filter | XRF | Micrograms per cubic meter
Gold PM2.5 | 28915 | 516 | MAIA | AirPhoton SS5i Sampler with BGI cyclone inlet and 25mm stretched Teflon filter | XRF | Micrograms per cubic meter
Cadmium PM2.5 | 28916 | 412 | SPARTAN | AirPhoton SS4i Cascade Impaction Sampler and 25mm mesh Teflon filter | ICP-MS | Micrograms per cubic meter
Cadmium PM2.5 | 28916 | 413 | SPARTAN | AirPhoton SS4i Sampler with virtual impactor and 25mm mesh teflon filter | ICP-MS | Micrograms per cubic meter
Cadmium PM2.5 | 28916 | 414 | SPARTAN | AirPhoton SS5i Sampler with BGI cyclone inlet and 25mm mesh Teflon filter | ICP-MS | Micrograms per cubic meter
Cadmium PM2.5 | 28916 | 415 | SPARTAN | AirPhoton SS5i Sampler with BGI cyclone inlet and 25mm stretched Teflon filter | ICP-MS | Micrograms per cubic meter
Cadmium PM2.5 | 28916 | 416 | MAIA | AirPhoton SS5i Sampler with BGI cyclone inlet and 25mm stretched Teflon filter | ICP-MS | Micrograms per cubic meter
Cadmium PM2.5 | 28916 | 512 | SPARTAN | AirPhoton SS4i Cascade Impaction Sampler and 25mm mesh Teflon filter | XRF | Micrograms per cubic meter
Cadmium PM2.5 | 28916 | 513 | SPARTAN | AirPhoton SS4i Sampler with virtual impactor and 25mm mesh teflon filter | XRF | Micrograms per cubic meter
Cadmium PM2.5 | 28916 | 514 | SPARTAN | AirPhoton SS5i Sampler with BGI cyclone inlet and 25mm mesh Teflon filter | XRF | Micrograms per cubic meter
Cadmium PM2.5 | 28916 | 515 | SPARTAN | AirPhoton SS5i Sampler with BGI cyclone inlet and 25mm stretched Teflon filter | XRF | Micrograms per cubic meter
Cadmium PM2.5 | 28916 | 516 | MAIA | AirPhoton SS5i Sampler with BGI cyclone inlet and 25mm stretched Teflon filter | XRF | Micrograms per cubic meter
Antimony PM2.5 | 28917 | 412 | SPARTAN | AirPhoton SS4i Cascade Impaction Sampler and 25mm mesh Teflon filter | ICP-MS | Micrograms per cubic meter
Antimony PM2.5 | 28917 | 413 | SPARTAN | AirPhoton SS4i Sampler with virtual impactor and 25mm mesh teflon filter | ICP-MS | Micrograms per cubic meter
Antimony PM2.5 | 28917 | 414 | SPARTAN | AirPhoton SS5i Sampler with BGI cyclone inlet and 25mm mesh Teflon filter | ICP-MS | Micrograms per cubic meter
Antimony PM2.5 | 28917 | 415 | SPARTAN | AirPhoton SS5i Sampler with BGI cyclone inlet and 25mm stretched Teflon filter | ICP-MS | Micrograms per cubic meter
Antimony PM2.5 | 28917 | 416 | MAIA | AirPhoton SS5i Sampler with BGI cyclone inlet and 25mm stretched Teflon filter | ICP-MS | Micrograms per cubic meter
Antimony PM2.5 | 28917 | 512 | SPARTAN | AirPhoton SS4i Cascade Impaction Sampler and 25mm mesh Teflon filter | XRF | Micrograms per cubic meter
Antimony PM2.5 | 28917 | 513 | SPARTAN | AirPhoton SS4i Sampler with virtual impactor and 25mm mesh teflon filter | XRF | Micrograms per cubic meter
Antimony PM2.5 | 28917 | 514 | SPARTAN | AirPhoton SS5i Sampler with BGI cyclone inlet and 25mm mesh Teflon filter | XRF | Micrograms per cubic meter
Antimony PM2.5 | 28917 | 515 | SPARTAN | AirPhoton SS5i Sampler with BGI cyclone inlet and 25mm stretched Teflon filter | XRF | Micrograms per cubic meter
Antimony PM2.5 | 28917 | 516 | MAIA | AirPhoton SS5i Sampler with BGI cyclone inlet and 25mm stretched Teflon filter | XRF | Micrograms per cubic meter
Barium PM2.5 | 28918 | 412 | SPARTAN | AirPhoton SS4i Cascade Impaction Sampler and 25mm mesh Teflon filter | ICP-MS | Micrograms per cubic meter
Barium PM2.5 | 28918 | 413 | SPARTAN | AirPhoton SS4i Sampler with virtual impactor and 25mm mesh teflon filter | ICP-MS | Micrograms per cubic meter
Barium PM2.5 | 28918 | 414 | SPARTAN | AirPhoton SS5i Sampler with BGI cyclone inlet and 25mm mesh Teflon filter | ICP-MS | Micrograms per cubic meter
Barium PM2.5 | 28918 | 415 | SPARTAN | AirPhoton SS5i Sampler with BGI cyclone inlet and 25mm stretched Teflon filter | ICP-MS | Micrograms per cubic meter
Barium PM2.5 | 28918 | 416 | MAIA | AirPhoton SS5i Sampler with BGI cyclone inlet and 25mm stretched Teflon filter | ICP-MS | Micrograms per cubic meter
Barium PM2.5 | 28918 | 512 | SPARTAN | AirPhoton SS4i Cascade Impaction Sampler and 25mm mesh Teflon filter | XRF | Micrograms per cubic meter
Barium PM2.5 | 28918 | 513 | SPARTAN | AirPhoton SS4i Sampler with virtual impactor and 25mm mesh teflon filter | XRF | Micrograms per cubic meter
Barium PM2.5 | 28918 | 514 | SPARTAN | AirPhoton SS5i Sampler with BGI cyclone inlet and 25mm mesh Teflon filter | XRF | Micrograms per cubic meter
Barium PM2.5 | 28918 | 515 | SPARTAN | AirPhoton SS5i Sampler with BGI cyclone inlet and 25mm stretched Teflon filter | XRF | Micrograms per cubic meter
Barium PM2.5 | 28918 | 516 | MAIA | AirPhoton SS5i Sampler with BGI cyclone inlet and 25mm stretched Teflon filter | XRF | Micrograms per cubic meter
Cerium PM2.5 | 28919 | 412 | SPARTAN | AirPhoton SS4i Cascade Impaction Sampler and 25mm mesh Teflon filter | ICP-MS | Micrograms per cubic meter
Cerium PM2.5 | 28919 | 413 | SPARTAN | AirPhoton SS4i Sampler with virtual impactor and 25mm mesh teflon filter | ICP-MS | Micrograms per cubic meter
Cerium PM2.5 | 28919 | 414 | SPARTAN | AirPhoton SS5i Sampler with BGI cyclone inlet and 25mm mesh Teflon filter | ICP-MS | Micrograms per cubic meter
Cerium PM2.5 | 28919 | 415 | SPARTAN | AirPhoton SS5i Sampler with BGI cyclone inlet and 25mm stretched Teflon filter | ICP-MS | Micrograms per cubic meter
Cerium PM2.5 | 28919 | 416 | MAIA | AirPhoton SS5i Sampler with BGI cyclone inlet and 25mm stretched Teflon filter | ICP-MS | Micrograms per cubic meter
Cerium PM2.5 | 28919 | 512 | SPARTAN | AirPhoton SS4i Cascade Impaction Sampler and 25mm mesh Teflon filter | XRF | Micrograms per cubic meter
Cerium PM2.5 | 28919 | 513 | SPARTAN | AirPhoton SS4i Sampler with virtual impactor and 25mm mesh teflon filter | XRF | Micrograms per cubic meter
Cerium PM2.5 | 28919 | 514 | SPARTAN | AirPhoton SS5i Sampler with BGI cyclone inlet and 25mm mesh Teflon filter | XRF | Micrograms per cubic meter
Cerium PM2.5 | 28919 | 515 | SPARTAN | AirPhoton SS5i Sampler with BGI cyclone inlet and 25mm stretched Teflon filter | XRF | Micrograms per cubic meter
Cerium PM2.5 | 28919 | 516 | MAIA | AirPhoton SS5i Sampler with BGI cyclone inlet and 25mm stretched Teflon filter | XRF | Micrograms per cubic meter
Lead PM2.5 | 28920 | 412 | SPARTAN | AirPhoton SS4i Cascade Impaction Sampler and 25mm mesh Teflon filter | ICP-MS | Micrograms per cubic meter
Lead PM2.5 | 28920 | 413 | SPARTAN | AirPhoton SS4i Sampler with virtual impactor and 25mm mesh teflon filter | ICP-MS | Micrograms per cubic meter
Lead PM2.5 | 28920 | 414 | SPARTAN | AirPhoton SS5i Sampler with BGI cyclone inlet and 25mm mesh Teflon filter | ICP-MS | Micrograms per cubic meter
Lead PM2.5 | 28920 | 415 | SPARTAN | AirPhoton SS5i Sampler with BGI cyclone inlet and 25mm stretched Teflon filter | ICP-MS | Micrograms per cubic meter
Lead PM2.5 | 28920 | 416 | MAIA | AirPhoton SS5i Sampler with BGI cyclone inlet and 25mm stretched Teflon filter | ICP-MS | Micrograms per cubic meter
Lead PM2.5 | 28920 | 512 | SPARTAN | AirPhoton SS4i Cascade Impaction Sampler and 25mm mesh Teflon filter | XRF | Micrograms per cubic meter
Lead PM2.5 | 28920 | 513 | SPARTAN | AirPhoton SS4i Sampler with virtual impactor and 25mm mesh teflon filter | XRF | Micrograms per cubic meter
Lead PM2.5 | 28920 | 514 | SPARTAN | AirPhoton SS5i Sampler with BGI cyclone inlet and 25mm mesh Teflon filter | XRF | Micrograms per cubic meter
Lead PM2.5 | 28920 | 515 | SPARTAN | AirPhoton SS5i Sampler with BGI cyclone inlet and 25mm stretched Teflon filter | XRF | Micrograms per cubic meter
Lead PM2.5 | 28920 | 516 | MAIA | AirPhoton SS5i Sampler with BGI cyclone inlet and 25mm stretched Teflon filter | XRF | Micrograms per cubic meter

## Time-resolved
Parameter | Parameter Code | Method Code | Sampling Mode | Collection Description | Analysis Description | Units
Estimated PM2.5 mass | 28108 | 181 | SPARTAN | Site record PM2.5 mass-to-scatter ratio used to estimate PM2.5 mass and uses default kappa (0.2) ; preliminary data | Nephelometry and filter-based PM2.5 mass (28101) | Micrograms per cubic meter
Estimated PM2.5 mass | 28108 | 182 | SPARTAN | Filter PM2.5 mass (28101) and Airphoton 3-wavelength integrating nephelometer. Dry total green scatter using default kappa (0.2) to account for aerosol hygroscopicity. | Nephelometry and filter-based PM2.5 mass (28101) | Micrograms per cubic meter
Estimated PM2.5 mass | 28108 | 183 | SPARTAN | Filter PM2.5 mass (28101) and Airphoton 3-wavelength integrating nephelometer. Dry total green scatter using filter-specific kappa to account for aerosol hygroscopicity. | Nephelometry and filter-based PM2.5 mass (28101) | Micrograms per cubic meter

## RCFM
Parameter | Parameter Code | Method Code | Sampling Mode | Collection Description | Analysis Description | Units
Ammoniated Sulfate | 28302 | 612 | Any | SO42_non-SS + [NH4+] – 0.29[NO3-], where [SO42-]non-SS = [SO42-]total – 0.12[Na+] | Ion Chromatography | Micrograms per cubic meter
Ammonium Nitrate | 28303 | 613 | Any | 1.29[NO3-] | Ion Chromatography | Micrograms per cubic meter
Sea Salt | 28304 | 614 | Any | 2.54[Na+]SS, where [Na+]SS = [Na+]total – 0.1[Al] | Ion Chromatography and ICP-MS | Micrograms per cubic meter
Sea Salt | 28304 | 615 | Any | 2.54[Na+]SS, where [Na+]SS = [Na+]total – 0.1[Al] | Ion Chromatography and XRF | Micrograms per cubic meter
Crustal Material | 28305 | 616 | Any | 10 x ([Al] + [Mg] + [Fe]) | ICP-MS | Micrograms per cubic meter
Crustal Material | 28305 | 617 | Any | 10 x ([Al] + [Mg] + [Fe]) | XRF | Micrograms per cubic meter
Residual Matter | 28306 | 618 | Any | [PM2.5] – { [EBC] + [CM] + [TEO] + [NH4NO3] + [SS] + [ASO4] + [NA2SO4] + [PBWinorganic] } | Mass Balance | Micrograms per cubic meter
Trace Element Oxides | 28307 | 619 | Any | 1.47[V] + 1.27[Ni] + 1.25[Cu] + 1.24[Zn] + 1.32[As] + 1.2[Se] + 1.07[Ag] + 1.14[Cd] + 1.2[Sb] + 1.12[Ba] + 1.23[Ce] + 1.08[Pb] | ICP-MS | Micrograms per cubic meter
Trace Element Oxides | 28307 | 620 | Any | 1.47[V] + 1.27[Ni] + 1.25[Cu] + 1.24[Zn] + 1.32[As] + 1.2[Se] + 1.07[Ag] + 1.14[Cd] + 1.2[Sb] + 1.12[Ba] + 1.23[Ce] + 1.08[Pb] | XRF | Micrograms per cubic meter
Particle-Bound Water | 28308 | 621 | Any | [X]km,x (RH/100-RH), summed for all species, X, where km is filter-specific kappa | Calculation | Micrograms per cubic meter
Particle-Bound Water | 28308 | 622 | Any | [X]km,x (RH/100-RH), summed for all species, X, where km is default kappa | Calculation | Micrograms per cubic meter
kappa | 18301 | 611 | Any | k-Kohler constant by volume of the measured components | Calculation | unitless

## PM10
Parameter | Parameter Code | Method Code | Sampling Mode | Collection Description | Analysis Description | Units
PM10 mass | 48101 | 111 | SPARTAN | AirPhoton SS4i Cascade Imapction Sampler, combined 25mm mesh Teflon filter and 25 mm Nuclepore filter with 8 um pore size | Gravimetric with equilibration to set temperature (20-25 degC) and humidity (30 - 40 %RH) | Micrograms per cubic meter
PM10 mass | 48101 | 114 | SPARTAN | AirPhoton SS5i Sampler with BGI cyclone inlet and 25mm mesh Teflon filter | Gravimetric with equilibration to set temperature (20-25 degC) and humidity (30 - 40 %RH) | Micrograms per cubic meter
PM10 mass | 48101 | 115 | SPARTAN | AirPhoton SS5i Sampler with BGI cyclone inlet and 25mm stretched Teflon filter | Gravimetric with equilibration to set temperature (20-25 degC) and humidity (30 - 40 %RH) | Micrograms per cubic meter
PM10 mass | 48101 | 116 | MAIA | AirPhoton SS5i Sampler with BGI cyclone inlet and 25mm stretched Teflon filter | Gravimetric with equilibration to set temperature (20-25 degC) and humidity (30 - 40 %RH) | Micrograms per cubic meter
Equivalent BC PM10 | 48201 | 212 | SPARTAN | AirPhoton SS4i Cascade Imapction Sampler, combined 25mm mesh Teflon filter and 25 mm Nuclepore filter with 8 um pore size | Smoke Stain Reflectometer | Micrograms per cubic meter
Equivalent BC PM10 | 48201 | 214 | SPARTAN | AirPhoton SS5i Sampler with BGI cyclone inlet and 25mm mesh Teflon filter | Smoke Stain Reflectometer | Micrograms per cubic meter
Equivalent BC PM10 | 48201 | 215 | SPARTAN | AirPhoton SS5i Sampler with BGI cyclone inlet and 25mm stretched Teflon filter | Smoke Stain Reflectometer | Micrograms per cubic meter
Equivalent BC PM10 | 48201 | 216 | MAIA | AirPhoton SS5i Sampler with BGI cyclone inlet and 25mm stretched Teflon filter | Smoke Stain Reflectometer | Micrograms per cubic meter
Sulfate PM10 | 48301 | 312 | SPARTAN | AirPhoton SS4i Cascade Imapction Sampler, combined 25mm mesh Teflon filter and 25 mm Nuclepore filter with 8 um pore size | Ion Chromatography | Micrograms per cubic meter
Sulfate PM10 | 48301 | 314 | SPARTAN | AirPhoton SS5i Sampler with BGI cyclone inlet and 25mm mesh Teflon filter | Ion Chromatography | Micrograms per cubic meter
Sulfate PM10 | 48301 | 315 | SPARTAN | AirPhoton SS5i Sampler with BGI cyclone inlet and 25mm stretched Teflon filter | Ion Chromatography | Micrograms per cubic meter
Sulfate PM10 | 48301 | 316 | MAIA | AirPhoton SS5i Sampler with BGI cyclone inlet and 25mm stretched Teflon filter | Ion Chromatography | Micrograms per cubic meter
Nitrate PM10 | 48402 | 312 | SPARTAN | AirPhoton SS4i Cascade Imapction Sampler, combined 25mm mesh Teflon filter and 25 mm Nuclepore filter with 8 um pore size | Ion Chromatography | Micrograms per cubic meter
Nitrate PM10 | 48402 | 314 | SPARTAN | AirPhoton SS5i Sampler with BGI cyclone inlet and 25mm mesh Teflon filter | Ion Chromatography | Micrograms per cubic meter
Nitrate PM10 | 48402 | 315 | SPARTAN | AirPhoton SS5i Sampler with BGI cyclone inlet and 25mm stretched Teflon filter | Ion Chromatography | Micrograms per cubic meter
Nitrate PM10 | 48402 | 316 | MAIA | AirPhoton SS5i Sampler with BGI cyclone inlet and 25mm stretched Teflon filter | Ion Chromatography | Micrograms per cubic meter
Phosphate PM10 | 48503 | 312 | SPARTAN | AirPhoton SS4i Cascade Imapction Sampler, combined 25mm mesh Teflon filter and 25 mm Nuclepore filter with 8 um pore size | Ion Chromatography | Micrograms per cubic meter
Phosphate PM10 | 48503 | 314 | SPARTAN | AirPhoton SS5i Sampler with BGI cyclone inlet and 25mm mesh Teflon filter | Ion Chromatography | Micrograms per cubic meter
Phosphate PM10 | 48503 | 315 | SPARTAN | AirPhoton SS5i Sampler with BGI cyclone inlet and 25mm stretched Teflon filter | Ion Chromatography | Micrograms per cubic meter
Phosphate PM10 | 48503 | 316 | MAIA | AirPhoton SS5i Sampler with BGI cyclone inlet and 25mm stretched Teflon filter | Ion Chromatography | Micrograms per cubic meter
Nirite PM10 | 48604 | 312 | SPARTAN | AirPhoton SS4i Cascade Imapction Sampler, combined 25mm mesh Teflon filter and 25 mm Nuclepore filter with 8 um pore size | Ion Chromatography | Micrograms per cubic meter
Nirite PM10 | 48604 | 314 | SPARTAN | AirPhoton SS5i Sampler with BGI cyclone inlet and 25mm mesh Teflon filter | Ion Chromatography | Micrograms per cubic meter
Nirite PM10 | 48604 | 315 | SPARTAN | AirPhoton SS5i Sampler with BGI cyclone inlet and 25mm stretched Teflon filter | Ion Chromatography | Micrograms per cubic meter
Nirite PM10 | 48604 | 316 | MAIA | AirPhoton SS5i Sampler with BGI cyclone inlet and 25mm stretched Teflon filter | Ion Chromatography | Micrograms per cubic meter
Bromide PM10 | 48705 | 312 | SPARTAN | AirPhoton SS4i Cascade Imapction Sampler, combined 25mm mesh Teflon filter and 25 mm Nuclepore filter with 8 um pore size | Ion Chromatography | Micrograms per cubic meter
Bromide PM10 | 48705 | 314 | SPARTAN | AirPhoton SS5i Sampler with BGI cyclone inlet and 25mm mesh Teflon filter | Ion Chromatography | Micrograms per cubic meter
Bromide PM10 | 48705 | 315 | SPARTAN | AirPhoton SS5i Sampler with BGI cyclone inlet and 25mm stretched Teflon filter | Ion Chromatography | Micrograms per cubic meter
Bromide PM10 | 48705 | 316 | MAIA | AirPhoton SS5i Sampler with BGI cyclone inlet and 25mm stretched Teflon filter | Ion Chromatography | Micrograms per cubic meter
Sodium PM10 | 48801 | 312 | SPARTAN | AirPhoton SS4i Cascade Imapction Sampler, combined 25mm mesh Teflon filter and 25 mm Nuclepore filter with 8 um pore size | Ion Chromatography | Micrograms per cubic meter
Sodium PM10 | 48801 | 314 | SPARTAN | AirPhoton SS5i Sampler with BGI cyclone inlet and 25mm mesh Teflon filter | Ion Chromatography | Micrograms per cubic meter
Sodium PM10 | 48801 | 315 | SPARTAN | AirPhoton SS5i Sampler with BGI cyclone inlet and 25mm stretched Teflon filter | Ion Chromatography | Micrograms per cubic meter
Sodium PM10 | 48801 | 316 | MAIA | AirPhoton SS5i Sampler with BGI cyclone inlet and 25mm stretched Teflon filter | Ion Chromatography | Micrograms per cubic meter
Ammonium PM10 | 48802 | 312 | SPARTAN | AirPhoton SS4i Cascade Imapction Sampler, combined 25mm mesh Teflon filter and 25 mm Nuclepore filter with 8 um pore size | Ion Chromatography | Micrograms per cubic meter
Ammonium PM10 | 48802 | 314 | SPARTAN | AirPhoton SS5i Sampler with BGI cyclone inlet and 25mm mesh Teflon filter | Ion Chromatography | Micrograms per cubic meter
Ammonium PM10 | 48802 | 315 | SPARTAN | AirPhoton SS5i Sampler with BGI cyclone inlet and 25mm stretched Teflon filter | Ion Chromatography | Micrograms per cubic meter
Ammonium PM10 | 48802 | 316 | MAIA | AirPhoton SS5i Sampler with BGI cyclone inlet and 25mm stretched Teflon filter | Ion Chromatography | Micrograms per cubic meter
Potassium PM10 | 48803 | 312 | SPARTAN | AirPhoton SS4i Cascade Imapction Sampler, combined 25mm mesh Teflon filter and 25 mm Nuclepore filter with 8 um pore size | Ion Chromatography | Micrograms per cubic meter
Potassium PM10 | 48803 | 314 | SPARTAN | AirPhoton SS5i Sampler with BGI cyclone inlet and 25mm mesh Teflon filter | Ion Chromatography | Micrograms per cubic meter
Potassium PM10 | 48803 | 315 | SPARTAN | AirPhoton SS5i Sampler with BGI cyclone inlet and 25mm stretched Teflon filter | Ion Chromatography | Micrograms per cubic meter
Potassium PM10 | 48803 | 316 | MAIA | AirPhoton SS5i Sampler with BGI cyclone inlet and 25mm stretched Teflon filter | Ion Chromatography | Micrograms per cubic meter
Magnesium PM10 | 48804 | 312 | SPARTAN | AirPhoton SS4i Cascade Imapction Sampler, combined 25mm mesh Teflon filter and 25 mm Nuclepore filter with 8 um pore size | Ion Chromatography | Micrograms per cubic meter
Magnesium PM10 | 48804 | 314 | SPARTAN | AirPhoton SS5i Sampler with BGI cyclone inlet and 25mm mesh Teflon filter | Ion Chromatography | Micrograms per cubic meter
Magnesium PM10 | 48804 | 315 | SPARTAN | AirPhoton SS5i Sampler with BGI cyclone inlet and 25mm stretched Teflon filter | Ion Chromatography | Micrograms per cubic meter
Magnesium PM10 | 48804 | 316 | MAIA | AirPhoton SS5i Sampler with BGI cyclone inlet and 25mm stretched Teflon filter | Ion Chromatography | Micrograms per cubic meter
Calcium PM10 | 48805 | 312 | SPARTAN | AirPhoton SS4i Cascade Imapction Sampler, combined 25mm mesh Teflon filter and 25 mm Nuclepore filter with 8 um pore size | Ion Chromatography | Micrograms per cubic meter
Calcium PM10 | 48805 | 314 | SPARTAN | AirPhoton SS5i Sampler with BGI cyclone inlet and 25mm mesh Teflon filter | Ion Chromatography | Micrograms per cubic meter
Calcium PM10 | 48805 | 315 | SPARTAN | AirPhoton SS5i Sampler with BGI cyclone inlet and 25mm stretched Teflon filter | Ion Chromatography | Micrograms per cubic meter
Calcium PM10 | 48805 | 316 | MAIA | AirPhoton SS5i Sampler with BGI cyclone inlet and 25mm stretched Teflon filter | Ion Chromatography | Micrograms per cubic meter
Lithium PM10 | 48901 | 412 | SPARTAN | AirPhoton SS4i Cascade Imapction Sampler, combined 25mm mesh Teflon filter and 25 mm Nuclepore filter with 8 um pore size | ICP-MS | Micrograms per cubic meter
Lithium PM10 | 48901 | 414 | SPARTAN | AirPhoton SS5i Sampler with BGI cyclone inlet and 25mm mesh Teflon filter | ICP-MS | Micrograms per cubic meter
Lithium PM10 | 48901 | 415 | SPARTAN | AirPhoton SS5i Sampler with BGI cyclone inlet and 25mm stretched Teflon filter | ICP-MS | Micrograms per cubic meter
Lithium PM10 | 48901 | 416 | MAIA | AirPhoton SS5i Sampler with BGI cyclone inlet and 25mm stretched Teflon filter | ICP-MS | Micrograms per cubic meter
Lithium PM10 | 48901 | 512 | SPARTAN | AirPhoton SS4i Cascade Imapction Sampler, combined 25mm mesh Teflon filter and 25 mm Nuclepore filter with 8 um pore size | XRF | Micrograms per cubic meter
Lithium PM10 | 48901 | 514 | SPARTAN | AirPhoton SS5i Sampler with BGI cyclone inlet and 25mm mesh Teflon filter | XRF | Micrograms per cubic meter
Lithium PM10 | 48901 | 515 | SPARTAN | AirPhoton SS5i Sampler with BGI cyclone inlet and 25mm stretched Teflon filter | XRF | Micrograms per cubic meter
Lithium PM10 | 48901 | 516 | MAIA | AirPhoton SS5i Sampler with BGI cyclone inlet and 25mm stretched Teflon filter | XRF | Micrograms per cubic meter
Magnesium PM10 | 48804 | 412 | SPARTAN | AirPhoton SS4i Cascade Imapction Sampler, combined 25mm mesh Teflon filter and 25 mm Nuclepore filter with 8 um pore size | ICP-MS | Micrograms per cubic meter
Magnesium PM10 | 48804 | 414 | SPARTAN | AirPhoton SS5i Sampler with BGI cyclone inlet and 25mm mesh Teflon filter | ICP-MS | Micrograms per cubic meter
Magnesium PM10 | 48804 | 415 | SPARTAN | AirPhoton SS5i Sampler with BGI cyclone inlet and 25mm stretched Teflon filter | ICP-MS | Micrograms per cubic meter
Magnesium PM10 | 48804 | 416 | MAIA | AirPhoton SS5i Sampler with BGI cyclone inlet and 25mm stretched Teflon filter | ICP-MS | Micrograms per cubic meter
Magnesium PM10 | 48804 | 512 | SPARTAN | AirPhoton SS4i Cascade Imapction Sampler, combined 25mm mesh Teflon filter and 25 mm Nuclepore filter with 8 um pore size | XRF | Micrograms per cubic meter
Magnesium PM10 | 48804 | 514 | SPARTAN | AirPhoton SS5i Sampler with BGI cyclone inlet and 25mm mesh Teflon filter | XRF | Micrograms per cubic meter
Magnesium PM10 | 48804 | 515 | SPARTAN | AirPhoton SS5i Sampler with BGI cyclone inlet and 25mm stretched Teflon filter | XRF | Micrograms per cubic meter
Magnesium PM10 | 48804 | 516 | MAIA | AirPhoton SS5i Sampler with BGI cyclone inlet and 25mm stretched Teflon filter | XRF | Micrograms per cubic meter
Aluminum PM10 | 48902 | 412 | SPARTAN | AirPhoton SS4i Cascade Imapction Sampler, combined 25mm mesh Teflon filter and 25 mm Nuclepore filter with 8 um pore size | ICP-MS | Micrograms per cubic meter
Aluminum PM10 | 48902 | 414 | SPARTAN | AirPhoton SS5i Sampler with BGI cyclone inlet and 25mm mesh Teflon filter | ICP-MS | Micrograms per cubic meter
Aluminum PM10 | 48902 | 415 | SPARTAN | AirPhoton SS5i Sampler with BGI cyclone inlet and 25mm stretched Teflon filter | ICP-MS | Micrograms per cubic meter
Aluminum PM10 | 48902 | 416 | MAIA | AirPhoton SS5i Sampler with BGI cyclone inlet and 25mm stretched Teflon filter | ICP-MS | Micrograms per cubic meter
Aluminum PM10 | 48902 | 512 | SPARTAN | AirPhoton SS4i Cascade Imapction Sampler, combined 25mm mesh Teflon filter and 25 mm Nuclepore filter with 8 um pore size | XRF | Micrograms per cubic meter
Aluminum PM10 | 48902 | 514 | SPARTAN | AirPhoton SS5i Sampler with BGI cyclone inlet and 25mm mesh Teflon filter | XRF | Micrograms per cubic meter
Aluminum PM10 | 48902 | 515 | SPARTAN | AirPhoton SS5i Sampler with BGI cyclone inlet and 25mm stretched Teflon filter | XRF | Micrograms per cubic meter
Aluminum PM10 | 48902 | 516 | MAIA | AirPhoton SS5i Sampler with BGI cyclone inlet and 25mm stretched Teflon filter | XRF | Micrograms per cubic meter
Potassium PM10 | 48903 | 412 | SPARTAN | AirPhoton SS4i Cascade Imapction Sampler, combined 25mm mesh Teflon filter and 25 mm Nuclepore filter with 8 um pore size | ICP-MS | Micrograms per cubic meter
Potassium PM10 | 48903 | 414 | SPARTAN | AirPhoton SS5i Sampler with BGI cyclone inlet and 25mm mesh Teflon filter | ICP-MS | Micrograms per cubic meter
Potassium PM10 | 48903 | 415 | SPARTAN | AirPhoton SS5i Sampler with BGI cyclone inlet and 25mm stretched Teflon filter | ICP-MS | Micrograms per cubic meter
Potassium PM10 | 48903 | 416 | MAIA | AirPhoton SS5i Sampler with BGI cyclone inlet and 25mm stretched Teflon filter | ICP-MS | Micrograms per cubic meter
Potassium PM10 | 48903 | 512 | SPARTAN | AirPhoton SS4i Cascade Imapction Sampler, combined 25mm mesh Teflon filter and 25 mm Nuclepore filter with 8 um pore size | XRF | Micrograms per cubic meter
Potassium PM10 | 48903 | 514 | SPARTAN | AirPhoton SS5i Sampler with BGI cyclone inlet and 25mm mesh Teflon filter | XRF | Micrograms per cubic meter
Potassium PM10 | 48903 | 515 | SPARTAN | AirPhoton SS5i Sampler with BGI cyclone inlet and 25mm stretched Teflon filter | XRF | Micrograms per cubic meter
Potassium PM10 | 48903 | 516 | MAIA | AirPhoton SS5i Sampler with BGI cyclone inlet and 25mm stretched Teflon filter | XRF | Micrograms per cubic meter
Titanium PM10 | 48904 | 412 | SPARTAN | AirPhoton SS4i Cascade Imapction Sampler, combined 25mm mesh Teflon filter and 25 mm Nuclepore filter with 8 um pore size | ICP-MS | Micrograms per cubic meter
Titanium PM10 | 48904 | 414 | SPARTAN | AirPhoton SS5i Sampler with BGI cyclone inlet and 25mm mesh Teflon filter | ICP-MS | Micrograms per cubic meter
Titanium PM10 | 48904 | 415 | SPARTAN | AirPhoton SS5i Sampler with BGI cyclone inlet and 25mm stretched Teflon filter | ICP-MS | Micrograms per cubic meter
Titanium PM10 | 48904 | 416 | MAIA | AirPhoton SS5i Sampler with BGI cyclone inlet and 25mm stretched Teflon filter | ICP-MS | Micrograms per cubic meter
Titanium PM10 | 48904 | 512 | SPARTAN | AirPhoton SS4i Cascade Imapction Sampler, combined 25mm mesh Teflon filter and 25 mm Nuclepore filter with 8 um pore size | XRF | Micrograms per cubic meter
Titanium PM10 | 48904 | 514 | SPARTAN | AirPhoton SS5i Sampler with BGI cyclone inlet and 25mm mesh Teflon filter | XRF | Micrograms per cubic meter
Titanium PM10 | 48904 | 515 | SPARTAN | AirPhoton SS5i Sampler with BGI cyclone inlet and 25mm stretched Teflon filter | XRF | Micrograms per cubic meter
Titanium PM10 | 48904 | 516 | MAIA | AirPhoton SS5i Sampler with BGI cyclone inlet and 25mm stretched Teflon filter | XRF | Micrograms per cubic meter
Vanadium PM10 | 48905 | 412 | SPARTAN | AirPhoton SS4i Cascade Imapction Sampler, combined 25mm mesh Teflon filter and 25 mm Nuclepore filter with 8 um pore size | ICP-MS | Micrograms per cubic meter
Vanadium PM10 | 48905 | 414 | SPARTAN | AirPhoton SS5i Sampler with BGI cyclone inlet and 25mm mesh Teflon filter | ICP-MS | Micrograms per cubic meter
Vanadium PM10 | 48905 | 415 | SPARTAN | AirPhoton SS5i Sampler with BGI cyclone inlet and 25mm stretched Teflon filter | ICP-MS | Micrograms per cubic meter
Vanadium PM10 | 48905 | 416 | MAIA | AirPhoton SS5i Sampler with BGI cyclone inlet and 25mm stretched Teflon filter | ICP-MS | Micrograms per cubic meter
Vanadium PM10 | 48905 | 512 | SPARTAN | AirPhoton SS4i Cascade Imapction Sampler, combined 25mm mesh Teflon filter and 25 mm Nuclepore filter with 8 um pore size | XRF | Micrograms per cubic meter
Vanadium PM10 | 48905 | 514 | SPARTAN | AirPhoton SS5i Sampler with BGI cyclone inlet and 25mm mesh Teflon filter | XRF | Micrograms per cubic meter
Vanadium PM10 | 48905 | 515 | SPARTAN | AirPhoton SS5i Sampler with BGI cyclone inlet and 25mm stretched Teflon filter | XRF | Micrograms per cubic meter
Vanadium PM10 | 48905 | 516 | MAIA | AirPhoton SS5i Sampler with BGI cyclone inlet and 25mm stretched Teflon filter | XRF | Micrograms per cubic meter
Chromium PM10 | 48906 | 412 | SPARTAN | AirPhoton SS4i Cascade Imapction Sampler, combined 25mm mesh Teflon filter and 25 mm Nuclepore filter with 8 um pore size | ICP-MS | Micrograms per cubic meter
Chromium PM10 | 48906 | 414 | SPARTAN | AirPhoton SS5i Sampler with BGI cyclone inlet and 25mm mesh Teflon filter | ICP-MS | Micrograms per cubic meter
Chromium PM10 | 48906 | 415 | SPARTAN | AirPhoton SS5i Sampler with BGI cyclone inlet and 25mm stretched Teflon filter | ICP-MS | Micrograms per cubic meter
Chromium PM10 | 48906 | 416 | MAIA | AirPhoton SS5i Sampler with BGI cyclone inlet and 25mm stretched Teflon filter | ICP-MS | Micrograms per cubic meter
Chromium PM10 | 48906 | 512 | SPARTAN | AirPhoton SS4i Cascade Imapction Sampler, combined 25mm mesh Teflon filter and 25 mm Nuclepore filter with 8 um pore size | XRF | Micrograms per cubic meter
Chromium PM10 | 48906 | 514 | SPARTAN | AirPhoton SS5i Sampler with BGI cyclone inlet and 25mm mesh Teflon filter | XRF | Micrograms per cubic meter
Chromium PM10 | 48906 | 515 | SPARTAN | AirPhoton SS5i Sampler with BGI cyclone inlet and 25mm stretched Teflon filter | XRF | Micrograms per cubic meter
Chromium PM10 | 48906 | 516 | MAIA | AirPhoton SS5i Sampler with BGI cyclone inlet and 25mm stretched Teflon filter | XRF | Micrograms per cubic meter
Manganese PM10 | 48907 | 412 | SPARTAN | AirPhoton SS4i Cascade Imapction Sampler, combined 25mm mesh Teflon filter and 25 mm Nuclepore filter with 8 um pore size | ICP-MS | Micrograms per cubic meter
Manganese PM10 | 48907 | 414 | SPARTAN | AirPhoton SS5i Sampler with BGI cyclone inlet and 25mm mesh Teflon filter | ICP-MS | Micrograms per cubic meter
Manganese PM10 | 48907 | 415 | SPARTAN | AirPhoton SS5i Sampler with BGI cyclone inlet and 25mm stretched Teflon filter | ICP-MS | Micrograms per cubic meter
Manganese PM10 | 48907 | 416 | MAIA | AirPhoton SS5i Sampler with BGI cyclone inlet and 25mm stretched Teflon filter | ICP-MS | Micrograms per cubic meter
Manganese PM10 | 48907 | 512 | SPARTAN | AirPhoton SS4i Cascade Imapction Sampler, combined 25mm mesh Teflon filter and 25 mm Nuclepore filter with 8 um pore size | XRF | Micrograms per cubic meter
Manganese PM10 | 48907 | 514 | SPARTAN | AirPhoton SS5i Sampler with BGI cyclone inlet and 25mm mesh Teflon filter | XRF | Micrograms per cubic meter
Manganese PM10 | 48907 | 515 | SPARTAN | AirPhoton SS5i Sampler with BGI cyclone inlet and 25mm stretched Teflon filter | XRF | Micrograms per cubic meter
Manganese PM10 | 48907 | 516 | MAIA | AirPhoton SS5i Sampler with BGI cyclone inlet and 25mm stretched Teflon filter | XRF | Micrograms per cubic meter
Iron PM10 | 48908 | 412 | SPARTAN | AirPhoton SS4i Cascade Imapction Sampler, combined 25mm mesh Teflon filter and 25 mm Nuclepore filter with 8 um pore size | ICP-MS | Micrograms per cubic meter
Iron PM10 | 48908 | 414 | SPARTAN | AirPhoton SS5i Sampler with BGI cyclone inlet and 25mm mesh Teflon filter | ICP-MS | Micrograms per cubic meter
Iron PM10 | 48908 | 415 | SPARTAN | AirPhoton SS5i Sampler with BGI cyclone inlet and 25mm stretched Teflon filter | ICP-MS | Micrograms per cubic meter
Iron PM10 | 48908 | 416 | MAIA | AirPhoton SS5i Sampler with BGI cyclone inlet and 25mm stretched Teflon filter | ICP-MS | Micrograms per cubic meter
Iron PM10 | 48908 | 512 | SPARTAN | AirPhoton SS4i Cascade Imapction Sampler, combined 25mm mesh Teflon filter and 25 mm Nuclepore filter with 8 um pore size | XRF | Micrograms per cubic meter
Iron PM10 | 48908 | 514 | SPARTAN | AirPhoton SS5i Sampler with BGI cyclone inlet and 25mm mesh Teflon filter | XRF | Micrograms per cubic meter
Iron PM10 | 48908 | 515 | SPARTAN | AirPhoton SS5i Sampler with BGI cyclone inlet and 25mm stretched Teflon filter | XRF | Micrograms per cubic meter
Iron PM10 | 48908 | 516 | MAIA | AirPhoton SS5i Sampler with BGI cyclone inlet and 25mm stretched Teflon filter | XRF | Micrograms per cubic meter
Cobalt PM10 | 48909 | 412 | SPARTAN | AirPhoton SS4i Cascade Imapction Sampler, combined 25mm mesh Teflon filter and 25 mm Nuclepore filter with 8 um pore size | ICP-MS | Micrograms per cubic meter
Cobalt PM10 | 48909 | 414 | SPARTAN | AirPhoton SS5i Sampler with BGI cyclone inlet and 25mm mesh Teflon filter | ICP-MS | Micrograms per cubic meter
Cobalt PM10 | 48909 | 415 | SPARTAN | AirPhoton SS5i Sampler with BGI cyclone inlet and 25mm stretched Teflon filter | ICP-MS | Micrograms per cubic meter
Cobalt PM10 | 48909 | 416 | MAIA | AirPhoton SS5i Sampler with BGI cyclone inlet and 25mm stretched Teflon filter | ICP-MS | Micrograms per cubic meter
Cobalt PM10 | 48909 | 512 | SPARTAN | AirPhoton SS4i Cascade Imapction Sampler, combined 25mm mesh Teflon filter and 25 mm Nuclepore filter with 8 um pore size | XRF | Micrograms per cubic meter
Cobalt PM10 | 48909 | 514 | SPARTAN | AirPhoton SS5i Sampler with BGI cyclone inlet and 25mm mesh Teflon filter | XRF | Micrograms per cubic meter
Cobalt PM10 | 48909 | 515 | SPARTAN | AirPhoton SS5i Sampler with BGI cyclone inlet and 25mm stretched Teflon filter | XRF | Micrograms per cubic meter
Cobalt PM10 | 48909 | 516 | MAIA | AirPhoton SS5i Sampler with BGI cyclone inlet and 25mm stretched Teflon filter | XRF | Micrograms per cubic meter
Nickel PM10 | 48910 | 412 | SPARTAN | AirPhoton SS4i Cascade Imapction Sampler, combined 25mm mesh Teflon filter and 25 mm Nuclepore filter with 8 um pore size | ICP-MS | Micrograms per cubic meter
Nickel PM10 | 48910 | 414 | SPARTAN | AirPhoton SS5i Sampler with BGI cyclone inlet and 25mm mesh Teflon filter | ICP-MS | Micrograms per cubic meter
Nickel PM10 | 48910 | 415 | SPARTAN | AirPhoton SS5i Sampler with BGI cyclone inlet and 25mm stretched Teflon filter | ICP-MS | Micrograms per cubic meter
Nickel PM10 | 48910 | 416 | MAIA | AirPhoton SS5i Sampler with BGI cyclone inlet and 25mm stretched Teflon filter | ICP-MS | Micrograms per cubic meter
Nickel PM10 | 48910 | 512 | SPARTAN | AirPhoton SS4i Cascade Imapction Sampler, combined 25mm mesh Teflon filter and 25 mm Nuclepore filter with 8 um pore size | XRF | Micrograms per cubic meter
Nickel PM10 | 48910 | 514 | SPARTAN | AirPhoton SS5i Sampler with BGI cyclone inlet and 25mm mesh Teflon filter | XRF | Micrograms per cubic meter
Nickel PM10 | 48910 | 515 | SPARTAN | AirPhoton SS5i Sampler with BGI cyclone inlet and 25mm stretched Teflon filter | XRF | Micrograms per cubic meter
Nickel PM10 | 48910 | 516 | MAIA | AirPhoton SS5i Sampler with BGI cyclone inlet and 25mm stretched Teflon filter | XRF | Micrograms per cubic meter
Copper PM10 | 48911 | 412 | SPARTAN | AirPhoton SS4i Cascade Imapction Sampler, combined 25mm mesh Teflon filter and 25 mm Nuclepore filter with 8 um pore size | ICP-MS | Micrograms per cubic meter
Copper PM10 | 48911 | 414 | SPARTAN | AirPhoton SS5i Sampler with BGI cyclone inlet and 25mm mesh Teflon filter | ICP-MS | Micrograms per cubic meter
Copper PM10 | 48911 | 415 | SPARTAN | AirPhoton SS5i Sampler with BGI cyclone inlet and 25mm stretched Teflon filter | ICP-MS | Micrograms per cubic meter
Copper PM10 | 48911 | 416 | MAIA | AirPhoton SS5i Sampler with BGI cyclone inlet and 25mm stretched Teflon filter | ICP-MS | Micrograms per cubic meter
Copper PM10 | 48911 | 512 | SPARTAN | AirPhoton SS4i Cascade Imapction Sampler, combined 25mm mesh Teflon filter and 25 mm Nuclepore filter with 8 um pore size | XRF | Micrograms per cubic meter
Copper PM10 | 48911 | 514 | SPARTAN | AirPhoton SS5i Sampler with BGI cyclone inlet and 25mm mesh Teflon filter | XRF | Micrograms per cubic meter
Copper PM10 | 48911 | 515 | SPARTAN | AirPhoton SS5i Sampler with BGI cyclone inlet and 25mm stretched Teflon filter | XRF | Micrograms per cubic meter
Copper PM10 | 48911 | 516 | MAIA | AirPhoton SS5i Sampler with BGI cyclone inlet and 25mm stretched Teflon filter | XRF | Micrograms per cubic meter
Zinc PM10 | 48912 | 412 | SPARTAN | AirPhoton SS4i Cascade Imapction Sampler, combined 25mm mesh Teflon filter and 25 mm Nuclepore filter with 8 um pore size | ICP-MS | Micrograms per cubic meter
Zinc PM10 | 48912 | 414 | SPARTAN | AirPhoton SS5i Sampler with BGI cyclone inlet and 25mm mesh Teflon filter | ICP-MS | Micrograms per cubic meter
Zinc PM10 | 48912 | 415 | SPARTAN | AirPhoton SS5i Sampler with BGI cyclone inlet and 25mm stretched Teflon filter | ICP-MS | Micrograms per cubic meter
Zinc PM10 | 48912 | 416 | MAIA | AirPhoton SS5i Sampler with BGI cyclone inlet and 25mm stretched Teflon filter | ICP-MS | Micrograms per cubic meter
Zinc PM10 | 48912 | 512 | SPARTAN | AirPhoton SS4i Cascade Imapction Sampler, combined 25mm mesh Teflon filter and 25 mm Nuclepore filter with 8 um pore size | XRF | Micrograms per cubic meter
Zinc PM10 | 48912 | 514 | SPARTAN | AirPhoton SS5i Sampler with BGI cyclone inlet and 25mm mesh Teflon filter | XRF | Micrograms per cubic meter
Zinc PM10 | 48912 | 515 | SPARTAN | AirPhoton SS5i Sampler with BGI cyclone inlet and 25mm stretched Teflon filter | XRF | Micrograms per cubic meter
Zinc PM10 | 48912 | 516 | MAIA | AirPhoton SS5i Sampler with BGI cyclone inlet and 25mm stretched Teflon filter | XRF | Micrograms per cubic meter
Arsenic PM10 | 48913 | 412 | SPARTAN | AirPhoton SS4i Cascade Imapction Sampler, combined 25mm mesh Teflon filter and 25 mm Nuclepore filter with 8 um pore size | ICP-MS | Micrograms per cubic meter
Arsenic PM10 | 48913 | 414 | SPARTAN | AirPhoton SS5i Sampler with BGI cyclone inlet and 25mm mesh Teflon filter | ICP-MS | Micrograms per cubic meter
Arsenic PM10 | 48913 | 415 | SPARTAN | AirPhoton SS5i Sampler with BGI cyclone inlet and 25mm stretched Teflon filter | ICP-MS | Micrograms per cubic meter
Arsenic PM10 | 48913 | 416 | MAIA | AirPhoton SS5i Sampler with BGI cyclone inlet and 25mm stretched Teflon filter | ICP-MS | Micrograms per cubic meter
Arsenic PM10 | 48913 | 512 | SPARTAN | AirPhoton SS4i Cascade Imapction Sampler, combined 25mm mesh Teflon filter and 25 mm Nuclepore filter with 8 um pore size | XRF | Micrograms per cubic meter
Arsenic PM10 | 48913 | 514 | SPARTAN | AirPhoton SS5i Sampler with BGI cyclone inlet and 25mm mesh Teflon filter | XRF | Micrograms per cubic meter
Arsenic PM10 | 48913 | 515 | SPARTAN | AirPhoton SS5i Sampler with BGI cyclone inlet and 25mm stretched Teflon filter | XRF | Micrograms per cubic meter
Arsenic PM10 | 48913 | 516 | MAIA | AirPhoton SS5i Sampler with BGI cyclone inlet and 25mm stretched Teflon filter | XRF | Micrograms per cubic meter
Selenium PM10 | 48914 | 412 | SPARTAN | AirPhoton SS4i Cascade Imapction Sampler, combined 25mm mesh Teflon filter and 25 mm Nuclepore filter with 8 um pore size | ICP-MS | Micrograms per cubic meter
Selenium PM10 | 48914 | 414 | SPARTAN | AirPhoton SS5i Sampler with BGI cyclone inlet and 25mm mesh Teflon filter | ICP-MS | Micrograms per cubic meter
Selenium PM10 | 48914 | 415 | SPARTAN | AirPhoton SS5i Sampler with BGI cyclone inlet and 25mm stretched Teflon filter | ICP-MS | Micrograms per cubic meter
Selenium PM10 | 48914 | 416 | MAIA | AirPhoton SS5i Sampler with BGI cyclone inlet and 25mm stretched Teflon filter | ICP-MS | Micrograms per cubic meter
Selenium PM10 | 48914 | 512 | SPARTAN | AirPhoton SS4i Cascade Imapction Sampler, combined 25mm mesh Teflon filter and 25 mm Nuclepore filter with 8 um pore size | XRF | Micrograms per cubic meter
Selenium PM10 | 48914 | 514 | SPARTAN | AirPhoton SS5i Sampler with BGI cyclone inlet and 25mm mesh Teflon filter | XRF | Micrograms per cubic meter
Selenium PM10 | 48914 | 515 | SPARTAN | AirPhoton SS5i Sampler with BGI cyclone inlet and 25mm stretched Teflon filter | XRF | Micrograms per cubic meter
Selenium PM10 | 48914 | 516 | MAIA | AirPhoton SS5i Sampler with BGI cyclone inlet and 25mm stretched Teflon filter | XRF | Micrograms per cubic meter
Gold PM10 | 48915 | 412 | SPARTAN | AirPhoton SS4i Cascade Imapction Sampler, combined 25mm mesh Teflon filter and 25 mm Nuclepore filter with 8 um pore size | ICP-MS | Micrograms per cubic meter
Gold PM10 | 48915 | 414 | SPARTAN | AirPhoton SS5i Sampler with BGI cyclone inlet and 25mm mesh Teflon filter | ICP-MS | Micrograms per cubic meter
Gold PM10 | 48915 | 415 | SPARTAN | AirPhoton SS5i Sampler with BGI cyclone inlet and 25mm stretched Teflon filter | ICP-MS | Micrograms per cubic meter
Gold PM10 | 48915 | 416 | MAIA | AirPhoton SS5i Sampler with BGI cyclone inlet and 25mm stretched Teflon filter | ICP-MS | Micrograms per cubic meter
Gold PM10 | 48915 | 512 | SPARTAN | AirPhoton SS4i Cascade Imapction Sampler, combined 25mm mesh Teflon filter and 25 mm Nuclepore filter with 8 um pore size | XRF | Micrograms per cubic meter
Gold PM10 | 48915 | 514 | SPARTAN | AirPhoton SS5i Sampler with BGI cyclone inlet and 25mm mesh Teflon filter | XRF | Micrograms per cubic meter
Gold PM10 | 48915 | 515 | SPARTAN | AirPhoton SS5i Sampler with BGI cyclone inlet and 25mm stretched Teflon filter | XRF | Micrograms per cubic meter
Gold PM10 | 48915 | 516 | MAIA | AirPhoton SS5i Sampler with BGI cyclone inlet and 25mm stretched Teflon filter | XRF | Micrograms per cubic meter
Cadmium PM10 | 48916 | 412 | SPARTAN | AirPhoton SS4i Cascade Imapction Sampler, combined 25mm mesh Teflon filter and 25 mm Nuclepore filter with 8 um pore size | ICP-MS | Micrograms per cubic meter
Cadmium PM10 | 48916 | 414 | SPARTAN | AirPhoton SS5i Sampler with BGI cyclone inlet and 25mm mesh Teflon filter | ICP-MS | Micrograms per cubic meter
Cadmium PM10 | 48916 | 415 | SPARTAN | AirPhoton SS5i Sampler with BGI cyclone inlet and 25mm stretched Teflon filter | ICP-MS | Micrograms per cubic meter
Cadmium PM10 | 48916 | 416 | MAIA | AirPhoton SS5i Sampler with BGI cyclone inlet and 25mm stretched Teflon filter | ICP-MS | Micrograms per cubic meter
Cadmium PM10 | 48916 | 512 | SPARTAN | AirPhoton SS4i Cascade Imapction Sampler, combined 25mm mesh Teflon filter and 25 mm Nuclepore filter with 8 um pore size | XRF | Micrograms per cubic meter
Cadmium PM10 | 48916 | 514 | SPARTAN | AirPhoton SS5i Sampler with BGI cyclone inlet and 25mm mesh Teflon filter | XRF | Micrograms per cubic meter
Cadmium PM10 | 48916 | 515 | SPARTAN | AirPhoton SS5i Sampler with BGI cyclone inlet and 25mm stretched Teflon filter | XRF | Micrograms per cubic meter
Cadmium PM10 | 48916 | 516 | MAIA | AirPhoton SS5i Sampler with BGI cyclone inlet and 25mm stretched Teflon filter | XRF | Micrograms per cubic meter
Antimony PM10 | 48917 | 412 | SPARTAN | AirPhoton SS4i Cascade Imapction Sampler, combined 25mm mesh Teflon filter and 25 mm Nuclepore filter with 8 um pore size | ICP-MS | Micrograms per cubic meter
Antimony PM10 | 48917 | 414 | SPARTAN | AirPhoton SS5i Sampler with BGI cyclone inlet and 25mm mesh Teflon filter | ICP-MS | Micrograms per cubic meter
Antimony PM10 | 48917 | 415 | SPARTAN | AirPhoton SS5i Sampler with BGI cyclone inlet and 25mm stretched Teflon filter | ICP-MS | Micrograms per cubic meter
Antimony PM10 | 48917 | 416 | MAIA | AirPhoton SS5i Sampler with BGI cyclone inlet and 25mm stretched Teflon filter | ICP-MS | Micrograms per cubic meter
Antimony PM10 | 48917 | 512 | SPARTAN | AirPhoton SS4i Cascade Imapction Sampler, combined 25mm mesh Teflon filter and 25 mm Nuclepore filter with 8 um pore size | XRF | Micrograms per cubic meter
Antimony PM10 | 48917 | 514 | SPARTAN | AirPhoton SS5i Sampler with BGI cyclone inlet and 25mm mesh Teflon filter | XRF | Micrograms per cubic meter
Antimony PM10 | 48917 | 515 | SPARTAN | AirPhoton SS5i Sampler with BGI cyclone inlet and 25mm stretched Teflon filter | XRF | Micrograms per cubic meter
Antimony PM10 | 48917 | 516 | MAIA | AirPhoton SS5i Sampler with BGI cyclone inlet and 25mm stretched Teflon filter | XRF | Micrograms per cubic meter
Barium PM10 | 48918 | 412 | SPARTAN | AirPhoton SS4i Cascade Imapction Sampler, combined 25mm mesh Teflon filter and 25 mm Nuclepore filter with 8 um pore size | ICP-MS | Micrograms per cubic meter
Barium PM10 | 48918 | 414 | SPARTAN | AirPhoton SS5i Sampler with BGI cyclone inlet and 25mm mesh Teflon filter | ICP-MS | Micrograms per cubic meter
Barium PM10 | 48918 | 415 | SPARTAN | AirPhoton SS5i Sampler with BGI cyclone inlet and 25mm stretched Teflon filter | ICP-MS | Micrograms per cubic meter
Barium PM10 | 48918 | 416 | MAIA | AirPhoton SS5i Sampler with BGI cyclone inlet and 25mm stretched Teflon filter | ICP-MS | Micrograms per cubic meter
Barium PM10 | 48918 | 512 | SPARTAN | AirPhoton SS4i Cascade Imapction Sampler, combined 25mm mesh Teflon filter and 25 mm Nuclepore filter with 8 um pore size | XRF | Micrograms per cubic meter
Barium PM10 | 48918 | 514 | SPARTAN | AirPhoton SS5i Sampler with BGI cyclone inlet and 25mm mesh Teflon filter | XRF | Micrograms per cubic meter
Barium PM10 | 48918 | 515 | SPARTAN | AirPhoton SS5i Sampler with BGI cyclone inlet and 25mm stretched Teflon filter | XRF | Micrograms per cubic meter
Barium PM10 | 48918 | 516 | MAIA | AirPhoton SS5i Sampler with BGI cyclone inlet and 25mm stretched Teflon filter | XRF | Micrograms per cubic meter
Cerium PM10 | 48919 | 412 | SPARTAN | AirPhoton SS4i Cascade Imapction Sampler, combined 25mm mesh Teflon filter and 25 mm Nuclepore filter with 8 um pore size | ICP-MS | Micrograms per cubic meter
Cerium PM10 | 48919 | 414 | SPARTAN | AirPhoton SS5i Sampler with BGI cyclone inlet and 25mm mesh Teflon filter | ICP-MS | Micrograms per cubic meter
Cerium PM10 | 48919 | 415 | SPARTAN | AirPhoton SS5i Sampler with BGI cyclone inlet and 25mm stretched Teflon filter | ICP-MS | Micrograms per cubic meter
Cerium PM10 | 48919 | 416 | MAIA | AirPhoton SS5i Sampler with BGI cyclone inlet and 25mm stretched Teflon filter | ICP-MS | Micrograms per cubic meter
Cerium PM10 | 48919 | 512 | SPARTAN | AirPhoton SS4i Cascade Imapction Sampler, combined 25mm mesh Teflon filter and 25 mm Nuclepore filter with 8 um pore size | XRF | Micrograms per cubic meter
Cerium PM10 | 48919 | 514 | SPARTAN | AirPhoton SS5i Sampler with BGI cyclone inlet and 25mm mesh Teflon filter | XRF | Micrograms per cubic meter
Cerium PM10 | 48919 | 515 | SPARTAN | AirPhoton SS5i Sampler with BGI cyclone inlet and 25mm stretched Teflon filter | XRF | Micrograms per cubic meter
Cerium PM10 | 48919 | 516 | MAIA | AirPhoton SS5i Sampler with BGI cyclone inlet and 25mm stretched Teflon filter | XRF | Micrograms per cubic meter
Lead PM10 | 48920 | 412 | SPARTAN | AirPhoton SS4i Cascade Imapction Sampler, combined 25mm mesh Teflon filter and 25 mm Nuclepore filter with 8 um pore size | ICP-MS | Micrograms per cubic meter
Lead PM10 | 48920 | 414 | SPARTAN | AirPhoton SS5i Sampler with BGI cyclone inlet and 25mm mesh Teflon filter | ICP-MS | Micrograms per cubic meter
Lead PM10 | 48920 | 415 | SPARTAN | AirPhoton SS5i Sampler with BGI cyclone inlet and 25mm stretched Teflon filter | ICP-MS | Micrograms per cubic meter
Lead PM10 | 48920 | 416 | MAIA | AirPhoton SS5i Sampler with BGI cyclone inlet and 25mm stretched Teflon filter | ICP-MS | Micrograms per cubic meter
Lead PM10 | 48920 | 512 | SPARTAN | AirPhoton SS4i Cascade Imapction Sampler, combined 25mm mesh Teflon filter and 25 mm Nuclepore filter with 8 um pore size | XRF | Micrograms per cubic meter
Lead PM10 | 48920 | 514 | SPARTAN | AirPhoton SS5i Sampler with BGI cyclone inlet and 25mm mesh Teflon filter | XRF | Micrograms per cubic meter
Lead PM10 | 48920 | 515 | SPARTAN | AirPhoton SS5i Sampler with BGI cyclone inlet and 25mm stretched Teflon filter | XRF | Micrograms per cubic meter
Lead PM10 | 48920 | 516 | MAIA | AirPhoton SS5i Sampler with BGI cyclone inlet and 25mm stretched Teflon filter | XRF | Micrograms per cubic meter

## PMc
Parameter | Parameter Code | Method Code | Sampling Mode | Collection Description | Analysis Description | Units
PMc mass | 38101 | 111 | SPARTAN | AirPhoton SS4i Cascade Imapction Sampler and 25 mm Nuclepore with 8 um pore size | Gravimetric with equilibration to set temperature (20-25 degC) and humidity (30 - 40 %RH) | Micrograms per cubic meter
Equivalent BC PMc | 38201 | 212 | SPARTAN | AirPhoton SS4i Cascade Imapction Sampler and 25 mm Nuclepore with 8 um pore size | Not Available from Nuclepore Filters | NA
Sulfate PMc | 38301 | 312 | SPARTAN | AirPhoton SS4i Cascade Imapction Sampler and 25 mm Nuclepore with 8 um pore size | Ion Chromatography | Micrograms per cubic meter
Nitrate PMc | 38402 | 312 | SPARTAN | AirPhoton SS4i Cascade Imapction Sampler and 25 mm Nuclepore with 8 um pore size | Ion Chromatography | Micrograms per cubic meter
Phosphate PMc | 38503 | 312 | SPARTAN | AirPhoton SS4i Cascade Imapction Sampler and 25 mm Nuclepore with 8 um pore size | Ion Chromatography | Micrograms per cubic meter
Nirite PMc | 38604 | 312 | SPARTAN | AirPhoton SS4i Cascade Imapction Sampler and 25 mm Nuclepore with 8 um pore size | Ion Chromatography | Micrograms per cubic meter
Bromide PMc | 38705 | 312 | SPARTAN | AirPhoton SS4i Cascade Imapction Sampler and 25 mm Nuclepore with 8 um pore size | Ion Chromatography | Micrograms per cubic meter
Sodium PMc | 38801 | 312 | SPARTAN | AirPhoton SS4i Cascade Imapction Sampler and 25 mm Nuclepore with 8 um pore size | Ion Chromatography | Micrograms per cubic meter
Ammonium PMc | 38802 | 312 | SPARTAN | AirPhoton SS4i Cascade Imapction Sampler and 25 mm Nuclepore with 8 um pore size | Ion Chromatography | Micrograms per cubic meter
Potassium PMc | 38803 | 312 | SPARTAN | AirPhoton SS4i Cascade Imapction Sampler and 25 mm Nuclepore with 8 um pore size | Ion Chromatography | Micrograms per cubic meter
Magnesium PMc | 38804 | 312 | SPARTAN | AirPhoton SS4i Cascade Imapction Sampler and 25 mm Nuclepore with 8 um pore size | Ion Chromatography | Micrograms per cubic meter
Calcium PMc | 38805 | 312 | SPARTAN | AirPhoton SS4i Cascade Imapction Sampler and 25 mm Nuclepore with 8 um pore size | Ion Chromatography | Micrograms per cubic meter
Lithium PMc | 38901 | 412 | SPARTAN | AirPhoton SS4i Cascade Imapction Sampler and 25 mm Nuclepore with 8 um pore size | ICP-MS | Micrograms per cubic meter
Lithium PMc | 38901 | 512 | SPARTAN | AirPhoton SS4i Cascade Imapction Sampler and 25 mm Nuclepore with 8 um pore size | XRF | Micrograms per cubic meter
Magnesium PMc | 38804 | 412 | SPARTAN | AirPhoton SS4i Cascade Imapction Sampler and 25 mm Nuclepore with 8 um pore size | ICP-MS | Micrograms per cubic meter
Magnesium PMc | 38804 | 512 | SPARTAN | AirPhoton SS4i Cascade Imapction Sampler and 25 mm Nuclepore with 8 um pore size | XRF | Micrograms per cubic meter
Aluminum PMc | 38902 | 412 | SPARTAN | AirPhoton SS4i Cascade Imapction Sampler and 25 mm Nuclepore with 8 um pore size | ICP-MS | Micrograms per cubic meter
Aluminum PMc | 38902 | 512 | SPARTAN | AirPhoton SS4i Cascade Imapction Sampler and 25 mm Nuclepore with 8 um pore size | XRF | Micrograms per cubic meter
Potassium PMc | 38903 | 412 | SPARTAN | AirPhoton SS4i Cascade Imapction Sampler and 25 mm Nuclepore with 8 um pore size | ICP-MS | Micrograms per cubic meter
Potassium PMc | 38903 | 512 | SPARTAN | AirPhoton SS4i Cascade Imapction Sampler and 25 mm Nuclepore with 8 um pore size | XRF | Micrograms per cubic meter
Titanium PMc | 38904 | 412 | SPARTAN | AirPhoton SS4i Cascade Imapction Sampler and 25 mm Nuclepore with 8 um pore size | ICP-MS | Micrograms per cubic meter
Titanium PMc | 38904 | 512 | SPARTAN | AirPhoton SS4i Cascade Imapction Sampler and 25 mm Nuclepore with 8 um pore size | XRF | Micrograms per cubic meter
Vanadium PMc | 38905 | 412 | SPARTAN | AirPhoton SS4i Cascade Imapction Sampler and 25 mm Nuclepore with 8 um pore size | ICP-MS | Micrograms per cubic meter
Vanadium PMc | 38905 | 512 | SPARTAN | AirPhoton SS4i Cascade Imapction Sampler and 25 mm Nuclepore with 8 um pore size | XRF | Micrograms per cubic meter
Chromium PMc | 38906 | 412 | SPARTAN | AirPhoton SS4i Cascade Imapction Sampler and 25 mm Nuclepore with 8 um pore size | ICP-MS | Micrograms per cubic meter
Chromium PMc | 38906 | 512 | SPARTAN | AirPhoton SS4i Cascade Imapction Sampler and 25 mm Nuclepore with 8 um pore size | XRF | Micrograms per cubic meter
Manganese PMc | 38907 | 412 | SPARTAN | AirPhoton SS4i Cascade Imapction Sampler and 25 mm Nuclepore with 8 um pore size | ICP-MS | Micrograms per cubic meter
Manganese PMc | 38907 | 512 | SPARTAN | AirPhoton SS4i Cascade Imapction Sampler and 25 mm Nuclepore with 8 um pore size | XRF | Micrograms per cubic meter
Iron PMc | 38908 | 412 | SPARTAN | AirPhoton SS4i Cascade Imapction Sampler and 25 mm Nuclepore with 8 um pore size | ICP-MS | Micrograms per cubic meter
Iron PMc | 38908 | 512 | SPARTAN | AirPhoton SS4i Cascade Imapction Sampler and 25 mm Nuclepore with 8 um pore size | XRF | Micrograms per cubic meter
Cobalt PMc | 38909 | 412 | SPARTAN | AirPhoton SS4i Cascade Imapction Sampler and 25 mm Nuclepore with 8 um pore size | ICP-MS | Micrograms per cubic meter
Cobalt PMc | 38909 | 512 | SPARTAN | AirPhoton SS4i Cascade Imapction Sampler and 25 mm Nuclepore with 8 um pore size | XRF | Micrograms per cubic meter
Nickel PMc | 38910 | 412 | SPARTAN | AirPhoton SS4i Cascade Imapction Sampler and 25 mm Nuclepore with 8 um pore size | ICP-MS | Micrograms per cubic meter
Nickel PMc | 38910 | 512 | SPARTAN | AirPhoton SS4i Cascade Imapction Sampler and 25 mm Nuclepore with 8 um pore size | XRF | Micrograms per cubic meter
Copper PMc | 38911 | 412 | SPARTAN | AirPhoton SS4i Cascade Imapction Sampler and 25 mm Nuclepore with 8 um pore size | ICP-MS | Micrograms per cubic meter
Copper PMc | 38911 | 512 | SPARTAN | AirPhoton SS4i Cascade Imapction Sampler and 25 mm Nuclepore with 8 um pore size | XRF | Micrograms per cubic meter
Zinc PMc | 38912 | 412 | SPARTAN | AirPhoton SS4i Cascade Imapction Sampler and 25 mm Nuclepore with 8 um pore size | ICP-MS | Micrograms per cubic meter
Zinc PMc | 38912 | 512 | SPARTAN | AirPhoton SS4i Cascade Imapction Sampler and 25 mm Nuclepore with 8 um pore size | XRF | Micrograms per cubic meter
Arsenic PMc | 38913 | 412 | SPARTAN | AirPhoton SS4i Cascade Imapction Sampler and 25 mm Nuclepore with 8 um pore size | ICP-MS | Micrograms per cubic meter
Arsenic PMc | 38913 | 512 | SPARTAN | AirPhoton SS4i Cascade Imapction Sampler and 25 mm Nuclepore with 8 um pore size | XRF | Micrograms per cubic meter
Selenium PMc | 38914 | 412 | SPARTAN | AirPhoton SS4i Cascade Imapction Sampler and 25 mm Nuclepore with 8 um pore size | ICP-MS | Micrograms per cubic meter
Selenium PMc | 38914 | 512 | SPARTAN | AirPhoton SS4i Cascade Imapction Sampler and 25 mm Nuclepore with 8 um pore size | XRF | Micrograms per cubic meter
Gold PMc | 38915 | 412 | SPARTAN | AirPhoton SS4i Cascade Imapction Sampler and 25 mm Nuclepore with 8 um pore size | ICP-MS | Micrograms per cubic meter
Gold PMc | 38915 | 512 | SPARTAN | AirPhoton SS4i Cascade Imapction Sampler and 25 mm Nuclepore with 8 um pore size | XRF | Micrograms per cubic meter
Cadmium PMc | 38916 | 412 | SPARTAN | AirPhoton SS4i Cascade Imapction Sampler and 25 mm Nuclepore with 8 um pore size | ICP-MS | Micrograms per cubic meter
Cadmium PMc | 38916 | 512 | SPARTAN | AirPhoton SS4i Cascade Imapction Sampler and 25 mm Nuclepore with 8 um pore size | XRF | Micrograms per cubic meter
Antimony PMc | 38917 | 412 | SPARTAN | AirPhoton SS4i Cascade Imapction Sampler and 25 mm Nuclepore with 8 um pore size | ICP-MS | Micrograms per cubic meter
Antimony PMc | 38917 | 512 | SPARTAN | AirPhoton SS4i Cascade Imapction Sampler and 25 mm Nuclepore with 8 um pore size | XRF | Micrograms per cubic meter
Barium PMc | 38918 | 412 | SPARTAN | AirPhoton SS4i Cascade Imapction Sampler and 25 mm Nuclepore with 8 um pore size | ICP-MS | Micrograms per cubic meter
Barium PMc | 38918 | 512 | SPARTAN | AirPhoton SS4i Cascade Imapction Sampler and 25 mm Nuclepore with 8 um pore size | XRF | Micrograms per cubic meter
Cerium PMc | 38919 | 412 | SPARTAN | AirPhoton SS4i Cascade Imapction Sampler and 25 mm Nuclepore with 8 um pore size | ICP-MS | Micrograms per cubic meter
Cerium PMc | 38919 | 512 | SPARTAN | AirPhoton SS4i Cascade Imapction Sampler and 25 mm Nuclepore with 8 um pore size | XRF | Micrograms per cubic meter
Lead PMc | 38920 | 412 | SPARTAN | AirPhoton SS4i Cascade Imapction Sampler and 25 mm Nuclepore with 8 um pore size | ICP-MS | Micrograms per cubic meter
Lead PMc | 38920 | 512 | SPARTAN | AirPhoton SS4i Cascade Imapction Sampler and 25 mm Nuclepore with 8 um pore size | XRF | Micrograms per cubic meter